## Worksheet
MBGAC466
Aluminium enlosure Emergency stop enclosure with yellow cover in accordance with the ANSI standard Emergency stop enclosure with protective collar tailored to robust command devices
Ordering data
Product type description | MBGAC466
Article number (order number) | 101213386
EAN (European Article Number) | 4030661444512
eCl@ss number, version 12.0 | 27-37-12-05
eCl@ss number, version 11.0 | 27-37-12-05
eCl@ss number, version 9.0 | 27-37-12-05
ETIM number, version 7.0 | EC000200
ETIM number, version 6.0 | EC000200
General data
Versions | Assembly housing
Housing material | Aluminium
Colour of the upper part of the enclosure | RAL 7001 (grey)
Colour of the bottom part of the enclosure | Grey
Gross weight | 1,300 g
General data - Features
Number of command positions | 6
Number of cable glands | 1
Mechanical data
Position of the cable gland | at the front
Mechanical data - Dimensions
Width | 100 mm
Height | 80 mm
Depth | 305 mm
Ambient conditions
Degree of protection | IP65
Ambient temperature | -25 ... +80 °C
Schmersal, Inc., 115 E Stevens Ave, Suite 208, Valhalla, NY 10595
The details and data referred to have been carefully checked. Images may diverge from original. Further technical data can be found in the manual. Technical amendments and errors possible.
Generated on: 4/9/2025, 7:51 PM