## Worksheet
MS-AZM 200 D ST3-T-1P2P2P-2568
| Guard locking monitored Thermoplastic enclosure Electronic contact-free, coded system Max. length of the sensor chain 200 m | 3 LEDs to show operating conditions Sensor technology permits an offset between actuator and interlock of ± 5 mm vertically and ± 3 mm horizontally Intelligent diagnosis Manual release
Ordering data
Note (Delivery capacity) | Not available!
Product type description | MS-AZM 200 D ST3-T-1P2P2P-2568
Article number (order number) | 103006851
EAN (European Article Number) | 4030661443348
eCl@ss number, version 12.0 | 27-27-26-03
eCl@ss number, version 11.0 | 27-27-26-03
eCl@ss number, version 9.0 | 27-27-26-03
ETIM number, version 7.0 | EC002593
ETIM number, version 6.0 | EC002593
General data
Standards | EN ISO 13849-1 EN IEC 60947-5-1 EN IEC 60947-5-3 EN IEC 61508
Coding | Universal coding
Coding level according to EN ISO 14119 | Low
Working principle | inductive
Housing material | Glass-fibre, reinforced thermoplastic
Reaction time, maximum | 60 ms
Duration of risk, maximum | 120 ms
Gross weight | 720 g
General data - Features
Power to unlock | Yes
Actuator monitored | Yes
Solenoid interlock monitored | Yes
Manual release | Yes
Short circuit detection | Yes
Safety functions | Yes
Integral system diagnostics, status | Yes
Number of safety contacts | 4
<table><tr><td>Safety classification</td></tr></table>
Standards | EN IEC 60947-5-3 EN IEC 61508
Safety classification - Interlocking function
Performance Level, up to | e
Category | 4
PFH value | 4.00 x 10⁻⁹ /h
Safety Integrity Level (SIL), suitable for applications in | 3
Mission time | 20 Year(s)
<table><tr><td>Safety classification - Interlocking function 2</td></tr></table>
Performance Level, up to | d
Category | 3
PFH value | 1.00 x 10⁻⁷ /h
Safety Integrity Level (SIL), suitable for applications in | 2
Mission time | 20 Year(s)
Mechanical data
Mechanical life, minimum | 1,000,000 Operations
Holding force FZh in accordance with EN ISO 14119 | 2,000 N
Note (clamping force FZh) | 1,000 N when used with the AZ/AZM201-B30 actuator, for indoor use.
Holding force Fmax, maximum | 2,600 N
Note (clamping force Fmax) | 1,300 N when used with the AZ/AZM201-B30 actuator, for indoor use.
Latching force | 30 N
Actuating speed, maximum | 0.2 m/s
Tightening torque of the fastening screws for the housing cover, minimum | 0.7 Nm
Tightening torque of the fastening screws for the housing cover, maximum | 1 Nm
Note | Torx T10
Mechanical data - Connection technique
Note (length of the sensor chain) | Cable length and cross-section change the voltage drop dependiing on the output current
Termination | Connector M23, 12-pole
Cable section, minimum | 0.25 mm²
Cable section, maximum | 1.5 mm²
Note | All indications including the conductor ferrules.
Wire cross-section, minimum | 23 AWG
Wire cross-section, maximum | 15 AWG
Wire cross-section | 23 ... 15 AWG
Mechanical data - Dimensions
Length of sensor | 50 mm
Width of sensor | 40 mm
Height of sensor | 220 mm
Ambient conditions
Degree of protection | IP67
Ambient temperature | -25 ... +60 °C
Storage and transport temperature | -25 ... +85 °C
Resistance to vibrations | 10 … 55 Hz, amplitude 1 mm
Restistance to shock | 30 g / 11 ms
Protection class | II
Ambient conditions - Insulation values
Rated insulation voltage Ui | 32 VDC
Rated impulse withstand voltage Uimp | 0.8 kV
Overvoltage category | III
Degree of pollution | 3
Electrical data
Operating voltage | 24 VDC -15 % / +10 %
No-load supply current I0, typical | 500 mA
Rated operating voltage | 24 VDC
Operating current | 1,200 mA
Length of cable, maximum | 200 m
Time to readiness, maximum | 4,000 ms
Switching frequency, approx. | 1 Hz
Electrical data - Magnet control
Switching thresholds | -3 V … 5 V (Low) 15 V … 30 V (High)
Magnet switch-on time | 100 %
Electrical data - Safety digital outputs
Voltage drop Ud, maximum | 4 V
Leakage current Ir, maximum | 0.5 mA
Voltage, Utilisation category DC-13 | 24 VDC
Current, Utilisation category DC-13 | 0.25 A
Note, Utilisation category DC-13 | Gilt für die Ausgänge Y1 und Y2
Electrical data - Diagnostic outputs
Operating current | 100 mA
Voltage drop Ud, maximum | 4 V
Voltage, Utilisation category DC-13 | 24 VDC
Current, Utilisation category DC-13 | 0.05 A
Status indication
Note (LED switching conditions display) | Operating condition: LED green Error / functional defect: LED red Supply voltage UB: LED green
Scope of delivery
Scope of delivery | Actuator must be ordered separately. Triangular key for AZM 200
Accessory
Recommendation (actuator) | AZ/AZM 200-B1
Note
Note (General) | As long as the actuating unit remains inserted in the solenoid interlock, the unlocked safety guard can be relocked. In this case, the safety outputs are re-enabled, so that the safety guard must not be opened.
Note (Actuator monitored) | Safety outputs Y1, Y2
Note (Solenoid interlock monitored) | Safety outputs Y3, Y4
Schmersal, Inc., 115 E Stevens Ave, Suite 208, Valhalla, NY 10595
The details and data referred to have been carefully checked. Images may diverge from original. Further technical data can be found in the manual. Technical amendments and errors possible.
Generated on: 7/13/2024, 2:28 AM