## Worksheet
MOUNTING SET AZ 17 P
Ordering data
Product type description | MOUNTING SET AZ 17 P
Article number (order number) | 101150363
EAN (European Article Number) | 4030661287744
eCl@ss number, version 12.0 | 27-27-26-92
eCl@ss number, version 11.0 | 27-27-26-92
eCl@ss number, version 9.0 | 27-27-26-92
ETIM number, version 7.0 | EC002594
ETIM number, version 6.0 | EC002594
General data
Gross weight | 115 g
Mechanical data
Installation instructions | Mounting parallel to safety guard
Scope of delivery
Scope of delivery of mounting material | Roundhead screw M4 x 30 to ISO 7380 Roundhead screw M4 x 10 to ISO 7380 Washer DIN 433-4.3 U-profile AZ 17 Mounting angle AZ 17 Mounting plate AZ 17/AZM 170
Note
Note (General) | The mounting sets can only be used in conjunction with actuator AZ 17-B6.
Schmersal, Inc., 115 E Stevens Ave, Suite 208, Valhalla, NY 10595
The details and data referred to have been carefully checked. Images may diverge from original. Further technical data can be found in the manual. Technical amendments and errors possible.
Generated on: 12/18/2024, 9:52 AM