## Worksheet
AZ3350-B5
Particularly suitable for sliding doors
Ordering data
Product type description | AZ3350-B5
Article number (order number) | 101214018
EAN (European Article Number) | 4030661446370
eCl@ss number, version 12.0 | 27-27-26-06
eCl@ss number, version 11.0 | 27-27-26-06
eCl@ss number, version 9.0 | 27-27-26-06
ETIM number, version 7.0 | EC001487
ETIM number, version 6.0 | EC001487
General data
Gross weight | 40 g
Mechanical data
Actuating radius, minimum | 400 mm
Actuator | angled
Note
Note (General) | minimum actuating radius on rotating guard systems via the narrow edge of the actuator 700 mm minimum actuating radius on hinged guards in line with the plane of the actuator 400 mm The axis of the hinge must be 22 mm above and in a parallel plane to the top surface of the safety switch.
Schmersal, Inc., 115 E Stevens Ave, Suite 208, Valhalla, NY 10595
The details and data referred to have been carefully checked. Images may diverge from original. Further technical data can be found in the manual. Technical amendments and errors possible.
Generated on: 1/18/2025, 2:26 AM