## Worksheet
BP 20
-metal housing S-pole marked red N-pole marked green Suitable for mounting on ferrous material with a distance of 20 mm
Ordering data
Product type description | BP 20
Article number (order number) | 101057549
EAN (European Article Number) | 4030661027296
eCl@ss number, version 12.0 | 27-27-40-02
eCl@ss number, version 11.0 | 27-27-01-03
eCl@ss number, version 9.0 | 27-27-01-03
ETIM number, version 7.0 | EC001487
ETIM number, version 6.0 | EC001487
General data
Gross weight | 124 g
Mechanical data - Dimensions
Length of the actuator | 25 mm
Width of the actuator | 80 mm
Height of the actuator | 27 mm
Schmersal, Inc., 115 E Stevens Ave, Suite 208, Valhalla, NY 10595
The details and data referred to have been carefully checked. Images may diverge from original. Further technical data can be found in the manual. Technical amendments and errors possible.
Generated on: 6/12/2025, 7:50 AM