## Worksheet
EDLBL
Ordering data
Product type description | EDLBL
Article number (order number) | 101006408
EAN (European Article Number) | 4030661484822
eCl@ss number, version 12.0 | 27-37-12-11
eCl@ss number, version 11.0 | 27-37-12-11
eCl@ss number, version 9.0 | 27-37-12-11
ETIM number, version 7.0 | EC000223
ETIM number, version 6.0 | EC000223
Approvals - Standards
Certificates | cULus
General data
Standards | EN IEC 60947-5-1 EN IEC 60947-1
Versions | Front plate mounting Illuminated pushbutton
Design | Round Tactile
Sealing type | Membrane Lip gaskets Form seals
Material of the operators | Plastic
Material of the front ring | Aluminium
Colour of the operating element | Blue
Colour of the front ring | Silver
Gross weight | 33 g
General data - Features
Illuminable | Yes
Mounting flange | Yes
Probing possible | Yes
Fully insulated | Yes
Number of contact elements, maximum | 2
Mechanical data
Unlocking | without
Mechanical life, minimum | 1,000,000 Operations
Actuating stroke | 5 mm
Actuating force, approx. | 1.5 N
Mounting | central nut
Tightening torque of the screw | 0.6 Nm
Mechanical data - Dimensions
Height | 14 mm
Diameter total | 29.5 mm
Height of touch surface | 0.5 mm
Diameter of touch surface | 20 mm
Mounting diameter | 22.3 mm
Thickness, of the front panel, minimum | 1.5 mm
Thickness of the front panel, maximum | 6 mm
Spacing | 40 x 50 mm
Ambient conditions
Degree of protection | IP65
Ambient temperature | -25 ... +75 °C
Restistance to shock | 30 g / 18 ms
Resistant to vibration | 20 g / 10 ... 150 Hz
Electrical data
Maximale Schalthäufigkeit | 1,200 /h
Schmersal, Inc., 115 E Stevens Ave, Suite 208, Valhalla, NY 10595
The details and data referred to have been carefully checked. Images may diverge from original. Further technical data can be found in the manual. Technical amendments and errors possible.
Generated on: 7/22/2025, 11:18 AM