## Worksheet
NWSP32GR
for 3 position versions Grey Alternative to key-switch in hygiene area hygienic design Protection class IP69K Mounting hole 22.3 mm
Ordering data
Product type description | NWSP32GR
Article number (order number) | 101160850
EAN (European Article Number) | 4250116200443
eCl@ss number, version 12.0 | 27-37-12-13
eCl@ss number, version 11.0 | 27-37-12-13
eCl@ss number, version 9.0 | 27-37-12-13
ETIM number, version 7.0 | EC000222
ETIM number, version 6.0 | EC000222
Approvals - Standards
Certificates | hygiene tested
General data
Versions | Selector switch lockout
Installation conditions (mechanical) | Screw mounting
Housing material | Plastic
Colour of the upper part of the enclosure | Transparent
Colour of the bottom part of the enclosure | black
Gross weight | 40 g
Note | For 3 position versions
Mechanical data
Mounting | Screws Mounted from the back. For this purpose there are 4 bore holes of 3.5 mm diameter, 12 mm deep for self-cutting screws. The grid measurement in 56 x 60 mm.
Mechanical data - Dimensions
Length | 74 mm
Width | 85 mm
Height | 30.5 mm
Length x Width x Height | Grid dimensions: 74 mm x 85 mm
Ambient conditions
Ambient temperature | -25 ... +80 °C
Restistance to shock | 30 g / 18 ms
Resistant to vibration | 20 g / 10 ... 150 Hz
Scope of delivery
Note (scope of delivery, number and type) | Befestigungsschrauben nicht im Lieferumfang enthalten
Schmersal, Inc., 115 E Stevens Ave, Suite 208, Valhalla, NY 10595
The details and data referred to have been carefully checked. Images may diverge from original. Further technical data can be found in the manual. Technical amendments and errors possible.
Generated on: 3/22/2025, 4:38 AM