## Worksheet
KA-0974
8-pole Pre-wired cable for SLC/SLG
Ordering data
Product type description | KA-0974
Article number (order number) | 101217615
EAN (European Article Number) | 4030661412863
eCl@ss number, version 12.0 | 27-06-03-11
eCl@ss number, version 11.0 | 27-06-03-11
eCl@ss number, version 9.0 | 27-06-03-11
ETIM number, version 7.0 | EC001855
ETIM number, version 6.0 | EC001855
General data
Connector (electric) | Female connector
Gross weight | 107 g
General data - Features
Halogen free | No (0)
Cable drag chain suitable | No (0)
Number of poles | 8
Number of cable wires | 3
Mechanical data
Tightening torque, maximum | 1 Nm
Mechanical data - Connection technique
Length of cable | 1 m
Number of cable wires | 3
Wire cross-section | 0.34 mm2
Colour of the Cable mantle | Grey
Material of the Cable mantle | PVC
Mechanical data - connector side A
Connector typ | Female connector, M12
Design | straight
Connector latching | Screw locking
Material of the gland | Metal, CuZn, nickel-plated
Material of the handle | Plastic, TPU
Colour of the handle | Black
Mechanical data - connector side B
Connector typ | Male connector, M12
Design | straight
Connector latching | Screw locking
Material of the gland | Metal, CuZn, nickel-plated
Material of the handle | Plastic, TPU
Mechanical data - Dimensions
Diameter of the ISO-thread | M12
Ambient conditions
Degree of protection | IP67
Ambient temperature | -30 ... +90 °C
Electrical data
Operating voltage | 60__
Thermal test current | 2 A
Rated operating voltage | 60 VAC
Rated operating voltage | 60 VDC
Operating current | 2,000 mA
Note
Note (General) | Parameterization cable for SLC/SLG 440 with push-button
Schmersal, Inc., 115 E Stevens Ave, Suite 208, Valhalla, NY 10595
The details and data referred to have been carefully checked. Images may diverge from original. Further technical data can be found in the manual. Technical amendments and errors possible.
Generated on: 6/12/2025, 8:53 PM