## Worksheet
SG6
Ordering data
Product type description | SG6
Article number (order number) | 103001596
EAN (European Article Number) | 4030661472041
eCl@ss number, version 12.0 | 27-27-27-92
eCl@ss number, version 11.0 | 27-27-27-92
eCl@ss number, version 9.0 | 27-27-27-92
ETIM number, version 7.0 | EC002549
ETIM number, version 6.0 | EC002549
General data
Housing material | Metal film
Housing coating material | powder-coated
Colour of the housing | RAL 1021
Gross weight | 18,600 g
Mechanical data - Dimensions
Width | 110 mm
Height | 2,134 mm
Depth | 110 mm
Note
Note (General) | Suitable for an SLC safety light curtain with a protection field height of up to 1930 mm.
Schmersal, Inc., 115 E Stevens Ave, Suite 208, Valhalla, NY 10595
The details and data referred to have been carefully checked. Images may diverge from original. Further technical data can be found in the manual. Technical amendments and errors possible.
Generated on: 7/18/2025, 7:51 AM