## Worksheet
FWS 2505 A UE: 24...230V AC/DC
Detects standstill using 2 impulse sensor(s) 4 safety contacts 1 Signalling output 2 additional transistor outputs 2 additional transistor outputs
Ordering data
Note (Delivery capacity) | Not available!
Product type description | FWS 2505 A UE: 24...230V AC/DC
Article number (order number) | 101181693
EAN (European Article Number) | 4030661323237
eCl@ss number, version 12.0 | 27-37-18-19
eCl@ss number, version 11.0 | 27-37-18-19
eCl@ss number, version 9.0 | 27-37-18-19
ETIM number, version 7.0 | EC001449
ETIM number, version 6.0 | EC001449
Approvals - Standards
Certificates | cULus
General data
Standards | BG-GS-ET-20 EN IEC 62061 EN ISO 13849-1 EN IEC 60947-5-1 EN IEC 60947-5-3 EN IEC 60947-5-5 EN IEC 60204-1 EN IEC 60947-1
Climatic stress | EN 60068-2-3 BG-GS-ET-14
Housing material | Glass-fibre reinforced thermoplastic, ventilated
Gross weight | 355 g
General data - Features
Wire breakage detection | Yes
Automatic reset function | Yes
Reset after disconnection of supply voltage | Yes
Integral system diagnostics, status | Yes
Number of auxiliary contacts | 1
Number of LEDs | 1
Number of undelayed semi-conductor outputs with signaling function | 2
Number of safety contacts | 4
Number of signalling outputs | 2
<table><tr><td>Safety classification</td></tr></table>
Standards | EN IEC 61508
Performance Level, up to | d
Category | 3
PFH value | 1.00 x 10⁻⁷ /h
Safety Integrity Level (SIL), suitable for applications in | 2
Mission time | 20 Year(s)
Stop-Category | 0
Mechanical data
Mechanical life, minimum | 20,000,000 Operations
Mounting | Snaps onto standard DIN rail to EN 60715
Mechanical data - Connection technique
Terminal designations | IEC/EN 60947-1
Termination | rigid or flexible Screw terminals M20 x 1.5
Cable section, minimum | 0.2 mm²
Cable section, maximum | 2.5 mm²
Tightening torque of Clips | 0.6 Nm
Mechanical data - Dimensions
Width | 45 mm
Height | 100 mm
Depth | 121 mm
Ambient conditions
Degree of protection of the enclosure | IP40
Degree of protection of the mounting space | IP54
Degree of protection of clips or terminals | IP20
Ambient temperature | +0 ... +55 °C
Storage and transport temperature | -25 ... +70 °C
Resistance to vibrations | 10 ... 55 Hz, Amplitude 0.35 mm
Restistance to shock | 30 g / 11 ms
Ambient conditions - Insulation values
Rated impulse withstand voltage Uimp | 4.8 kV
Overvoltage category | III
Degree of pollution | 2
Electrical data
Type of voltage range | AC DC
Rated operating voltage | 24 ... 230 VAC24 ... 230 VDC
Rated AC voltage for controls, 50 Hz, minimum | 20.4 VAC
Rated control voltage at AC 50 Hz, maximum | 253 VAC
Rated AC voltage for controls, 60 Hz, minimum | 20.4 VAC
Rated control voltage at AC 60 Hz, maximum | 253 VAC
Rated AC voltage for controls at DC minimum | 20.4 VDC
Rated control voltage at DC, maximum | 253 VDC
Electrical power consumption, maximum | 5 W
Contact resistance, maximum | 0.1 Ω
Note (Contact resistance) | in new state
Material of the contacts, electrical | Ag-Ni 10 and 0.2 µm gold-plated
Electrical data - Safe relay outputs
Voltage, Utilisation category AC-15 | 230 VAC
Current, Utilisation category AC-15 | 3 A
Voltage, Utilisation category DC-13 | 24 VDC
Current, Utilisation category DC-13 | 2 A
Switching capacity, minimum | 10 VDC
Switching capacity, minimum | 10 mA
Switching capacity, maximum | 250 VAC
Switching capacity, maximum | 6 A
Electrical data - Digital inputs
Input signal, HIGH Signal &quot;1&quot; | 10 … 30 VDC
Input signal, LOW Signal &quot;0&quot; | 0 … 2 VDC
Conduction resistance, maximum | 40 Ω
Electrical data - Relay outputs (auxiliary contacts)
Switching capacity, maximum | 24 VDC
Switching capacity, maximum | 2 A
Integral system diagnosis (ISD)
Note (ISD -Faults) | The following faults are registered by the safety monitoring modules and indicated by ISD.
Faults | Failure of the safety relay to pull-in or drop-out Fault on the input circuits or the relay control circuits of the safety monitoring module Failure of the proximity switches Failure of one channel being evaluated Interruption of the connections to the inductive proximity switches
Other data
Note (applications) | safe standstill monitoring
Note
Note (General) | Inductive loads (e.g. contactors, relays, etc.) are to be suppressed by means of a suitable circuit.
Wiring example
Note (Wiring diagram) | The wiring diagram is shown with guard doors closed and in de-energised condition. The ISD tables (Intergral System Diagnostics) for analysis of the fault indications and their causes are shown in the appendix. To monitor one guard door at plants with dangerous run-on movements up to PL d and Category 3 Standstill monitoring for unlocking solenoid interlocks The solenoid interlock can be opened, when the fail-safe standstill monitor has detected the end of the run-on movement by means of two inductive proximity switches. When the button (E) is actuated, the coil of the solenoid interlock is energised. For suitable IFL range p-type inductive proximity switches, refer to "Schmersal Catalogue Automatisierungstechnik".
Schmersal, Inc., 115 E Stevens Ave, Suite 208, Valhalla, NY 10595
The details and data referred to have been carefully checked. Images may diverge from original. Further technical data can be found in the manual. Technical amendments and errors possible.
Generated on: 11/24/2024, 7:59 PM