## Worksheet
MZM 120 B ST2-1P2PW2RE-A
| Actuator monitored connector plug M12, 8-pole Power to lock enabling signal, when safety Thermoplastic enclosure Safety switches must be used as end stop 40 mm x 179 mm x 40 mm | Electronic contact-free, coded system Variably adjustable latching 3 LEDs to show operating conditions Sensor technology permits an offset between actuator and interlock of ± 5 mm vertically and ± 1,5 mm horizontally Intelligent diagnosis Self-monitoring series-wiring
Ordering data
Note (Delivery capacity) | Not available!
Product type description | MZM 120 B ST2-1P2PW2RE-A
Article number (order number) | 101215714
EAN (European Article Number) | 4030661419312
eCl@ss number, version 12.0 | 27-27-26-03
eCl@ss number, version 11.0 | 27-27-26-03
eCl@ss number, version 9.0 | 27-27-26-03
ETIM number, version 7.0 | EC002593
ETIM number, version 6.0 | EC002593
Approvals - Standards
Certificates | cULus
General data
Standards | EN ISO 13849-1 EN IEC 60947-5-3 EN IEC 61508
Working principle | inductive
Housing material | Glass-fibre, reinforced thermoplastic
Reaction time, maximum | 150 ms
Duration of risk, maximum | 150 ms
Gross weight | 150 g
General data - Features
Power to lock | Yes
Actuator monitored | Yes
Latching | Yes
Short circuit detection | Yes
Cross-circuit detection | Yes
Safety functions | Yes
Integral system diagnostics, status | Yes
Number of safety contacts | 2
<table><tr><td>Safety classification</td></tr></table>
Vorschriften | EN IEC 60947-5-3 EN IEC 61508
PFH value | 4.30 x 10⁻⁹ /h
Mission time | 20 Year(s)
Safety classification - Interlocking function
Performance Level, up to | e
Category | 4
Safety Integrity Level (SIL), suitable for applications in | 3
Mechanical data
Mechanical life, minimum | 1,000,000 Operations
Note (Mechanical life) | Operations for door weights ≤ 5 kg
Holding force | 500 N
Latching force, minimum | 30 N
Latching force, maximum | 80 N
Mechanical data - Connection technique
Note (length of the sensor chain) | Cable length and cross-section change the voltage drop dependiing on the output current
Termination | Connector plug M12, 8-pole
Mechanical data - Dimensions
Length of sensor | 40 mm
Width of sensor | 40 mm
Height of sensor | 177.5 mm
Ambient conditions
Degree of protection | IP67 IP69K
Ambient temperature | -25 ... +55 °C
Storage and transport temperature | -25 ... +85 °C
Relative humidity, minimum | 30 %
Relative humidity, maximum | 95 %
Note (Relative humidity) | non-condensing non-icing
Resistance to vibrations | 10 … 150 Hz, amplitude 0.35 mm
Restistance to shock | 30 g / 11 ms
Protection class | II
Ambient conditions - Insulation values
Rated insulation voltage Ui | 32 VDC
Rated impulse withstand voltage Uimp | 0.8 kV
Overvoltage category | III
Degree of pollution | 3
Electrical data
No-load supply current I0, typical | 600 mA
Operating current | 50 mA
Time to readiness, maximum | 4,000 ms
Switching frequency, approx. | 1 Hz
Electrical fuse rating, maximum | 2 A
Electrical data - Magnet control
Switching thresholds | -3 V … 5 V (Low) 15 V … 30 V (High)
Magnet switch-on time | 100 %
Electrical data - Safety digital inputs
Switching thresholds | −3 V … 5 V (Low) 15 V … 30 V (High)
Current consumption at 24 V | 5 mA
Electrical data - Safety digital outputs
Rated operating current (safety outputs) | 250 mA
Voltage drop Ud, maximum | 1 V
Leakage current Ir, maximum | 0.5 mA
Electrical data - Diagnostic outputs
Voltage drop Ud, maximum | 2 V
Status indication
Note (LED switching conditions display) | Operating condition: LED green Error / functional defect: LED red Supply voltage UB available: LED green
Pin assignment
PIN 1 | A1 Supply voltage UB
PIN 2 | X1 Safety input 1
PIN 3 | A2 GND
PIN 4 | Y1 Safety output 1
PIN 5 | OUT Diagnostic output
PIN 6 | X2 Safety input 2
PIN 7 | Y2 Safety output 2
PIN 8 | IN Solenoid control
PIN 9 | without function
Scope of delivery
Scope of delivery | Actuator must be ordered separately.
Accessory
Recommendation (actuator) | MZM 120-B1.1
Note
Note (General) | As long as the safety guard remains closed, the unlocked safety guard can be relocked. In this case, the safety outputs are re-enabled, so that the safety guard must not be opened.
Schmersal, Inc., 115 E Stevens Ave, Suite 208, Valhalla, NY 10595
The details and data referred to have been carefully checked. Images may diverge from original. Further technical data can be found in the manual. Technical amendments and errors possible.
Generated on: 7/22/2025, 5:52 PM