## Worksheet
ELDEKRT24
Cage clamps Mounting flange position 3 red LED 24 VAC/DC
Ordering data
Product type description | ELDEKRT24
Article number (order number) | 101167381
EAN (European Article Number) | 4030661463773
eCl@ss number, version 12.0 | 27-37-12-09
eCl@ss number, version 11.0 | 27-37-12-09
eCl@ss number, version 9.0 | 27-37-12-09
ETIM number, version 7.0 | EC000204
ETIM number, version 6.0 | EC000204
Approvals - Standards
Certificates | cULus
General data
Standards | EN IEC 60947-5-1 EN IEC 60947-1
Versions | LED module
Design | Mit integrierter LED
Installation conditions (mechanical) | arbitrarily
Housing material | Plastic, glass-fibre reinforced thermoplastic, self-extinguishing
Gross weight | 20 g
General data - Features
Integral system diagnostics, general | Yes
Mechanical data
Installation instructions | pluggable
Mounting flange position | 3
Mechanical data - Connection technique
Termination | Cage clamp
Terminal designations | EN 50005 EN 50013
Cable section, minimum | 2 x 0.08 mm²
Cable section, maximum | 2 x 1.5 mm²
Mechanical data - Dimensions
Length | 46 mm
Width | 10 mm
Depth | 51 mm
Ambient conditions
Degree of protection of clips or terminals | IP20
Ambient temperature | -25 ... +80 °C
Ambient conditions - Insulation values
Rated insulation voltage Ui | 440 V
Electrical data
Rated operating voltage | 24 VAC
Rated operating voltage | 24 VDC
Contact labelling | X1 - X2
Status indication
Colour of the LED | Red
Note (LED switching conditions display) | Supply voltage UB: 24 VAC/DC
Schmersal, Inc., 115 E Stevens Ave, Suite 208, Valhalla, NY 10595
The details and data referred to have been carefully checked. Images may diverge from original. Further technical data can be found in the manual. Technical amendments and errors possible.
Generated on: 4/18/2025, 6:04 AM