## Worksheet
BN 20-01Z-M16
| 1 Reed contakts Non-contact principle Long life 104 mm x 52 mm x 47 mm | Aluminium enlosure Actuating distance up to 50 mm depending on actuating magnet and version Screw connection Highly resistant to vibration
Ordering data
Product type description | BN 20-01Z-M16
Article number (order number) | 101172087
EAN (European Article Number) | 4030661299983
eCl@ss number, version 12.0 | 27-27-43-02
eCl@ss number, version 11.0 | 27-27-01-05
eCl@ss number, version 9.0 | 27-27-01-05
ETIM number, version 7.0 | EC002544
ETIM number, version 6.0 | EC002544
Approvals - Standards
Certificates | cULus
General data
Standards | EN IEC 60947-5-1
Working principle | Magnetic drive
Housing construction form | rectangular
Housing material | Aluminium
Active area | Metal film
Gross weight | 300 g
General data - Features
bias magnet | Yes
Number of normally closed (NC) | 1
Mechanical data
Actuating panels | lateral
Active area | lateral
Actuating element | Magnet
Mechanical life, minimum | 1,000,000,000 Operations
Actuating speed, maximum | 18 m/s
Mechanical data - Switching distances
Switching distance Sn | BP 11 = 15 mm 12 mm … 45 mm 2 x BP 10 = 12 mm 2 x BP 15/2 = 12 mm BP 20 = 15 mm BP 31 = 15 mm BP 12 = 25 mm BP 21N = 20 ... 45 mm BE 20 = 15 mm
Note (Switching distance Sn) | Actuating distance up to 45 mm depending on version and actuating magnet
Note (switching distance) | All switching distances in accordance EN IEC 60947-5-2
Repeat accuracy R | 0.3 mm
Mechanical data - Connection technique
Termination | Screw connection M16x1.5
Mechanical data - Dimensions
Length of sensor | 47 mm
Width of sensor | 104 mm
Height of sensor | 52 mm
Ambient conditions
Degree of protection | IP67
Ambient temperature | -25 ... +90 °C
Resistant to vibration | 50 g, on sine wave oscillation
Electrical data
Switching voltage, maximum | 250 VAC
Switching current, maximum | 3 A
Switching capacity, maximum | 120 W
Switching capacity, maximum | 120 VA
Switching element | Opener (NC)
Switching principle | Reed contacts, Non-contact principle
Bounce duration, minimum | 0.3 ms
Bounce duration, maximum | 0.6 ms
Maximale Schalthäufigkeit | 1,080,000 /h
Scope of delivery
Scope of delivery | Actuator must be ordered separately.
Accessory
Recommendation (actuator) | 2x BP 10 2x BP 15/2 BP 20 BP 31 BP 11 BP 12 BP 21 N BE 20
Note
Note (General) | The opening and closing functions depend on the direction of actuation, the actuating magnets and the polarity of the actuating magnets. When the switches and actuators come together, the colours must coincide: Red (S) to red (S) and green (N) to green (N).
Schmersal, Inc., 115 E Stevens Ave, Suite 208, Valhalla, NY 10595
The details and data referred to have been carefully checked. Images may diverge from original. Further technical data can be found in the manual. Technical amendments and errors possible.
Generated on: 7/8/2025, 1:02 AM