## Worksheet
S-K8+1P-M23-S-G-X-X-X-X-X-4 (SOLDER)
Soldering terminal
Ordering data
Product type description | S-K8+1P-M23-S-G-X-X-X-X-X-4 (SOLDER)
Article number (order number) | 101209970
EAN (European Article Number) | 4030661384870
eCl@ss number, version 12.0 | 27-06-03-11
eCl@ss number, version 11.0 | 27-06-03-11
eCl@ss number, version 9.0 | 27-06-03-11
ETIM number, version 7.0 | EC001855
ETIM number, version 6.0 | EC001855
General data
Versions | straight
Housing material | Metal film
Colour of the housing | Chromium-plated
Gross weight | 80 g
Mechanical data - Connection technique
Termination | Soldering lug connection
Wire cross-section | 1 mm2
Ambient conditions
Degree of protection | IP68
Electrical data
Rated operating voltage | 300 VAC
Operating current | 2,000 mA
Schmersal, Inc., 115 E Stevens Ave, Suite 208, Valhalla, NY 10595
The details and data referred to have been carefully checked. Images may diverge from original. Further technical data can be found in the manual. Technical amendments and errors possible.
Generated on: 6/17/2025, 9:25 AM