## Worksheet
V-SS4P-M12-S-G-5M-BK-2-X-A-4-69
Ordering data
Product type description | V-SS4P-M12-S-G-5M-BK-2-X-A-4-69
Article number (order number) | 103013424
EAN (European Article Number) | 4030661512853
eCl@ss number, version 12.0 | 27-06-03-11
eCl@ss number, version 11.0 | 27-06-03-11
eCl@ss number, version 9.0 | 27-06-03-11
ETIM number, version 7.0 | EC001855
ETIM number, version 6.0 | EC001855
Approvals - Standards
Certificates | cULus
General data
Gross weight | 178 g
General data - Features
Number of cable wires | 4
Mechanical data
Tightening torque, maximum | 1 Nm
Mechanical data - Connection technique
Length of cable | 5 m
Wire cross-section | 0.25 mm2
Colour of the Cable mantle | Green
Mechanical data - connector side A
Connector typ | Male connector, M12
Design | straight
Connector coding | A
Connector latching | Screw locking
Material of the gland | Metal, CuZn, nickel-plated
Colour of the handle | Black
Mechanical data - connector side B
Connector typ | Male connector, M12
Design | straight
Connector coding | A
Connector latching | Screw locking
Material of the gland | Metal, CuZn, nickel-plated
Colour of the handle | Black
Electrical data
Thermal test current | 4 A
Schmersal, Inc., 115 E Stevens Ave, Suite 208, Valhalla, NY 10595
The details and data referred to have been carefully checked. Images may diverge from original. Further technical data can be found in the manual. Technical amendments and errors possible.
Generated on: 7/15/2025, 10:58 PM