## Worksheet
A-K4P-M8-S-W-5M-BK-2-X-X-4
Pre-wired cable 4-pole
Ordering data
Note (Delivery capacity) | Not available!
Product type description | A-K4P-M8-S-W-5M-BK-2-X-X-4
Article number (order number) | 101210559
EAN (European Article Number) | 4030661387284
eCl@ss number, version 12.0 | 27-06-03-11
eCl@ss number, version 11.0 | 27-06-03-11
eCl@ss number, version 9.0 | 27-06-03-11
ETIM number, version 7.0 | EC001855
ETIM number, version 6.0 | EC001855
General data
Standards | EN IEC 61076-2-104
Versions | angled
Gross weight | 153 g
General data - Features
Cable drag chain suitable | Yes (1)
Number of poles | 4
Number of cable wires | 4
Mechanical data
Tightening torque, maximum | 0.6 Nm
Mechanical data - Connection technique
Length of cable | 5 m
Number of cable wires | 4
Wire cross-section | 0.25 mm2
Cable diameter | 4.3 mm
Bending radius (fixed) | 5 x Ø-cable
Bending radius (repeated) | 10 x Ø-cable
Colour of the Cable mantle | Black
Material of the Cable mantle | PUR
Mechanical data - connector side A
Connector typ | Female connector, M8
Design | angled
Connector latching | Screw locking
Material of the gland | Metal, CuZn, nickel-plated
Material of the handle | Plastic, TPU
Colour of the handle | Black
Ambient conditions
Degree of protection | IP65 IP67 IP69
Ambient temperature (Connector) | -30 ... +90 °C
Ambient temperature (fixed) | -50 ... +90 °C
Umgebungstemperatur (bewegt) | -30 ... +90 °C
Ambient temperature (drag chain) | -25 ... +60 °C
Electrical data
Thermal test current | 4 A
Rated operating voltage | 75 VAC
Rated operating voltage | 75 VDC
Operating current | 4,000 mA
Pin assignment
PIN 1 | Brown
PIN 2 | White
PIN 3 | Blue
PIN 4 | Black
Schmersal, Inc., 115 E Stevens Ave, Suite 208, Valhalla, NY 10595
The details and data referred to have been carefully checked. Images may diverge from original. Further technical data can be found in the manual. Technical amendments and errors possible.
Generated on: 6/16/2025, 7:25 PM