## Worksheet
MOUNTING PLATE MP AZ/AZM200-P1
Mounting plate for easy and quick assembly Metal, powder-coated suitable for left and right hinged doors
Ordering data
Product type description | MOUNTING PLATE MP AZ/AZM200-P1
Article number (order number) | 101194224
EAN (European Article Number) | 4030661361697
eCl@ss number, version 12.0 | 27-27-26-92
eCl@ss number, version 11.0 | 27-27-26-92
eCl@ss number, version 9.0 | 27-27-26-92
ETIM number, version 7.0 | EC002594
ETIM number, version 6.0 | EC002594
General data
Housing coating material | powder-coated
Material | Metal film
Colour of the product | Black
Gross weight | 714 g
Mechanical data - Dimensions
Width | 162 mm
Height | 115 mm
Depth | 5 mm
Scope of delivery
Scope of delivery | 1x Mounting plate
Accessory
Recommendation (product combination) | AZ/AZM200-B30-P1 AZ/AZM201-B30-P1
Schmersal, Inc., 115 E Stevens Ave, Suite 208, Valhalla, NY 10595
The details and data referred to have been carefully checked. Images may diverge from original. Further technical data can be found in the manual. Technical amendments and errors possible.
Generated on: 7/1/2024, 7:15 PM