## Worksheet
AZ 14-1 KU CONTACT
Actuation bottom Thermoplastic enclosure Contact pin in actuator bridge 2 actuating planes Protection class IP20 Self-cleaning through the frictional mouvement of the contact bridges
Ordering data
Product type description | AZ 14-1 KU CONTACT
Article number (order number) | 101157701
EAN (European Article Number) | 4030661180953
eCl@ss number, version 12.0 | 27-27-06-12
eCl@ss number, version 11.0 | 27-27-06-05
eCl@ss number, version 9.0 | 27-27-06-05
ETIM number, version 7.0 | EC001487
ETIM number, version 6.0 | EC001487
Approvals - Standards
Certificates | TÜV CCC
General data
Standards | EN 81-20 EN 81-50
Housing material | Plastic, glass-fibre reinforced thermoplastic, self-extinguishing
Material of the housing cover | thermoplastic, self-extinguishing
Gross weight | 40 g
General data - Features
Suitable for elevators | Yes
Number of safety contacts | 1
Mechanical data
Actuating panels | 1. bottom
Mechanical life, minimum | 1,000,000 Operations
Actuating stroke | 7 mm
Actuating force, approx. | 2.2 N
Mounting | Round holes
Mechanical data - Connection technique
Cable entry | Wiring compartment
Termination | Screw terminals M20 x 1.5
Notes | M4, with self-opening clamping plates
Mechanical data - Dimensions
Width | 44 mm
Height | 61 mm
Depth | 19 mm
Ambient conditions
Degree of protection | IP20
Ambient temperature | -30 ... +70 °C
Ambient conditions - Insulation values
Rated insulation voltage Ui | 500 V
Electrical data
Thermal test current | 6 A
Utilisation category AC-15 | 230 VAC
Utilisation category AC-15 | 2 A
Utilisation category DC-13 | 200 VDC
Utilisation category DC-13 | 2 A
Switching element | Opener (NC)
Switching principle | Self-cleaning pressure contact
Material of the contacts, electrical | Silver-plated Cu rivets
Scope of delivery
Scope of delivery | Actuator must be ordered separately.
Schmersal, Inc., 115 E Stevens Ave, Suite 208, Valhalla, NY 10595
The details and data referred to have been carefully checked. Images may diverge from original. Further technical data can be found in the manual. Technical amendments and errors possible.
Generated on: 3/19/2025, 10:38 AM