## Worksheet
AZ 16-STS30-07
Ordering data
Product type description | AZ 16-STS30-07
Article number (order number) | 101176959
EAN (European Article Number) | 4030661307510
eCl@ss number, version 12.0 | 27-27-26-06
eCl@ss number, version 11.0 | 27-27-26-06
eCl@ss number, version 9.0 | 27-27-26-06
ETIM number, version 7.0 | EC001487
ETIM number, version 6.0 | EC001487
General data
Coding level according to EN ISO 14119 | Low
Material of the actuator | Stainless steel (V2A)
Gross weight | 1,980 g
Mechanical data
Door hinge | Right
Actuator mounted | Outside
Scope of delivery
Note (scope of delivery, number and type) | Actuator incl. mounting plate
Scope of delivery of mounting material | 16x Screws
Note
Note (General) | For actuators mounted on the inside, mounting plate MP TG-01 must be used to fix the door handle to the profile (101174965).
Notes - Dimension drawing
Note | The drawings are always shown with a view to the switch.
Schmersal, Inc., 115 E Stevens Ave, Suite 208, Valhalla, NY 10595
The details and data referred to have been carefully checked. Images may diverge from original. Further technical data can be found in the manual. Technical amendments and errors possible.
Generated on: 5/14/2024, 4:08 PM