## Worksheet
IFL 4-120-10STN
DC 3-wire Connector M12 Double-insulated Design M12
Ordering data
Note (Delivery capacity) | Not available!
Product type description | IFL 4-120-10STN
Article number (order number) | 101119720
eCl@ss number, version 12.0 | 27-27-40-01
eCl@ss number, version 11.0 | 27-27-01-01
eCl@ss number, version 9.0 | 27-27-01-01
ETIM number, version 7.0 | EC002714
ETIM number, version 6.0 | EC002714
Approvals - Standards
Certificates | CCC
General data
Standards | DIN VDE 0660-208 EN IEC 60947-5-2
Housing construction form | Cylinder, thread
Installation conditions (mechanical) | not flush
Housing material | Plastic
Active area | Plastic
Material of the nuts | Plastic
Material of the washer | Perbunan®
Gross weight | 15 g
General data - Features
Integral system diagnostics, status | Yes
Number of cable wires | 3
Mechanical data
Tightening torque of nuts, maximum | 0.9 Nm
Note (Tightening torque of nuts) | In the shell core area: max. 500 Ncm
Mechanical data - Switching distances according EN IEC 60947-5-3
Nominal switching distance Sn | 4 mm
Mechanical data - Connection technique
Termination | Connector M12
Mechanical data - Dimensions
ISO thread of the sensor | M12
width across flats | 17 BK
Length of sensor | 61 mm
Ambient conditions
Degree of protection | IP67
Ambient temperature | -25 ... +70 °C
Protection class | II
Electrical data
Type of voltage range | DC
No-load supply current I0, typical | 3 mA
Rated operating voltage | 10 ... 30 VDC
Operating current | 200 mA
Switching element | Opener (NC)
Protection circuit integrated | inductive interference protection Protection against polarity reversal Surge protection Max. fuse rating
Switching frequency, approx. | 440 Hz
Electrical data - Digital Output
Voltage drop Ud, maximum | 1.2 V
Current at Voltage drop Ud | 0.2 A
Design of control elements | n-type
Status indication
Note (Integral System Diagnostics, status ) | yellow LED
Note
Note (General) | Instead of nuts, a mounting clamp can be provided.
Schmersal, Inc., 115 E Stevens Ave, Suite 208, Valhalla, NY 10595
The details and data referred to have been carefully checked. Images may diverge from original. Further technical data can be found in the manual. Technical amendments and errors possible.
Generated on: 11/19/2024, 1:21 PM