## Worksheet
CSS-T-A
Accessories for series-wiring with serial diagnostics for CSS 34
Ordering data
Product type description | CSS-T-A
Article number (order number) | 101190025
EAN (European Article Number) | 4030661355900
eCl@ss number, version 12.0 | 27-44-01-06
eCl@ss number, version 11.0 | 27-44-01-06
eCl@ss number, version 9.0 | 27-44-01-06
ETIM number, version 7.0 | EC002925
ETIM number, version 6.0 | EC002925
General data
Versions | straight
Connector (electric) | 1 x Male connector, 5-pole
Gross weight | 21 g
Mechanical data - Dimensions
Length | 43 mm
Width | 16.5 mm
Height | 16.5 mm
Diameter of the ISO-thread | M12
Ambient conditions
Ambient temperature | -25 ... +70 °C
Electrical data
Rated operating voltage | 60 VDC
Operating current | 2,000 mA
Accessory
Recommendation (product combination) | Sensors
Note
Note (General) | Please note that voltage losses could occur (due to cable length, cable section, voltage drop/sensor). It also restricts the maximum number of sensors wired in series.
Schmersal, Inc., 115 E Stevens Ave, Suite 208, Valhalla, NY 10595
The details and data referred to have been carefully checked. Images may diverge from original. Further technical data can be found in the manual. Technical amendments and errors possible.
Generated on: 4/21/2025, 1:25 PM