## Worksheet
LKF 1PW
single-pedal types Thermoplastic enclosure
Ordering data
Product type description | LKF 1PW
Article number (order number) | 101184231
EAN (European Article Number) | 4030661321233
eCl@ss number, version 12.0 | 27-37-12-18
eCl@ss number, version 11.0 | 27-37-12-18
eCl@ss number, version 9.0 | 27-37-12-18
ETIM number, version 7.0 | EC001258
ETIM number, version 6.0 | EC001258
General data
Standards | EN IEC 60947-5-1
Housing material | shock-proof thermoplastic
Material of the pedal | Glass-fibre, reinforced thermoplastic
Gross weight | 95 g
Mechanical data
Mechanical life, minimum | 1,000,000 Operations
Ambient conditions
Ambient temperature | -10 ... +70 °C
Electrical data
Switching voltage, maximum | 250 VAC
Switching current, maximum | 5 A
Switching capacity, maximum | 1,250 W
Switching principle | Snap action
Schmersal, Inc., 115 E Stevens Ave, Suite 208, Valhalla, NY 10595
The details and data referred to have been carefully checked. Images may diverge from original. Further technical data can be found in the manual. Technical amendments and errors possible.
Generated on: 5/4/2024, 8:27 AM