## Worksheet
TESF/S
without Alignment aid
Ordering data
Product type description | TESF/S
Article number (order number) | 101181957
EAN (European Article Number) | 4030661448947
eCl@ss number, version 12.0 | 27-27-06-09
eCl@ss number, version 11.0 | 27-27-06-09
eCl@ss number, version 9.0 | 27-27-06-09
ETIM number, version 7.0 | EC002591
ETIM number, version 6.0 | EC002591
Approvals - Standards
Certificates | cULus CCC
General data
Material of the hinge | Zinc die-cast
Gross weight | 225 g
General data - Features
Mounting inside | Yes
Mounting outside | Yes
Mechanical data - Dimensions
Length | 22 mm
Width | 102 mm
Height | 55 mm
Schmersal, Inc., 115 E Stevens Ave, Suite 208, Valhalla, NY 10595
The details and data referred to have been carefully checked. Images may diverge from original. Further technical data can be found in the manual. Technical amendments and errors possible.
Generated on: 7/3/2025, 2:08 AM