## Worksheet
AZM190-02/10RKA-24VDC
| Thermoplastic enclosure Long life Interlock with protection against incorrect locking. 89 mm x 178 mm x 41 mm Actuating head can be repositioned by 4 x 90° | 2 cable entries M 20 x 1.5 Wiring compartment Slim design, particularly suitable for fitting on hinged doors, aluminium profiles and fencing Sealing mechanism to prevent the ingress of dirt Cut clamp termination
Ordering data
Replacement article number | 101030003
Product type description | AZM190-02/10RKA-24VDC
Article number (order number) | 131030003
EAN (European Article Number) | 8905236105715
eCl@ss number, version 12.0 | 27-27-26-03
eCl@ss number, version 11.0 | 27-27-26-03
eCl@ss number, version 9.0 | 27-27-26-03
ETIM number, version 7.0 | EC002593
ETIM number, version 6.0 | EC002593
Approvals - Standards
Certificates | cULus CCC
General data
Standards | BG-GS-ET-19 EN ISO 13849-1 EN ISO 14119 EN IEC 60947-5-1
Coding level according to EN ISO 14119 | Low
Working principle | electromechanical
Housing material | Glass-fibre, reinforced thermoplastic
Gross weight | 480 g
General data - Features
Power to lock | Yes
Manual release | Yes
Number of actuating directions | 4
Number of auxiliary contacts | 1
Number of safety contacts | 2
Number of cable glands | 2
<table><tr><td>Safety classification</td></tr></table>
Vorschriften | EN ISO 13849-1
Performance Level, up to | c
Category | 1
B10D Normally-closed contact (NC) | 2,000,000 Operations
Note | Electrical life on request.
B10D Normally-open contact (NO) | 1,000,000 Operations
Note | at 10% Ie and ohmic load
Mission time | 20 Year(s)
<table><tr><td>Safety classification - Fault exclusion</td></tr></table>
Please note: | Can be used when fault exclusion for dangerous damage to the 1-channel mechanism is permissible and sufficient protection against manipulation is guaranteed.
Performance Level, up to | d
Category | 3
Note | for 2-channel use and with suitable logic unit.
Mission time | 20 Year(s)
Mechanical data
Mechanical life, minimum | 1,000,000 Operations
Holding force FZh in accordance with EN ISO 14119 | 1,950 N
Holding force Fmax, maximum | 2,550 N
Latching force | 20 N
Positive break force, minimum | 20 N
Actuating speed, maximum | 0.3 m/s
Mounting | Screws
Type of the fixing screws | 2x M5
Mechanical data - Connection technique
Cable entry | 2 x M20 x 1,5
Termination | Screw terminals
Cable section, minimum | 0.5 mm²
Cable section, maximum | 1.5 mm²
Note | All indications including the conductor ferrules.
Mechanical data - Dimensions
Length of sensor | 41 mm
Width of sensor | 52 mm
Height of sensor | 178 mm
Ambient conditions
Degree of protection | IP65 IP67
Ambient temperature | -25 ... +55 °C
Note (Relative humidity) | non-condensing non-icing
Protection class | II
Ambient conditions - Insulation values
Rated insulation voltage Ui | 250 VAC
Rated impulse withstand voltage Uimp | 4 kV
Electrical data
Thermal test current | 4 A
Rated control voltage | 24 VDC
Required rated short-circuit current | 1,000 A
Electrical power consumption, maximum | 8.5 W
Switching element | NO contact, NC contact
Switching principle | slow action, positive break NC contact
Maximale Schalthäufigkeit | 1,200 /h
Material of the contacts, electrical | Silver
Electrical data - Magnet control
Magnet switch-on time | 100 %
Test pulse duration, maximum | 5 ms
Test pulse interval, minimum | 50 ms
Electrical data - Safety contacts
Voltage, Utilisation category AC-15 | 230 VAC
Current, Utilisation category AC-15 | 4 A
Voltage, Utilisation category DC-13 | 24 VDC
Current, Utilisation category DC-13 | 4 A
Electrical data - Auxiliary contacts
Voltage, Utilisation category AC-15 | 230 VAC
Current, Utilisation category AC-15 | 4 A
Voltage, Utilisation category DC-13 | 24 VDC
Current, Utilisation category DC-13 | 4 A
Other data
Note (applications) | sliding safety guard removable guard hinged safety guard
Scope of delivery
Scope of delivery | Actuator must be ordered separately.
Note
Note (General) | Interlocks with the power to lock principle may only be used in special cases after a thorough evaluation of the accident risk, since the guarding device can immediately be opened on failure of the electrical power supply or when the main switch is opened.
Note (Manual release) | front For maintenance, installation, etc.
Schmersal, Inc., 115 E Stevens Ave, Suite 208, Valhalla, NY 10595
The details and data referred to have been carefully checked. Images may diverge from original. Further technical data can be found in the manual. Technical amendments and errors possible.
Generated on: 3/25/2025, 9:37 PM