## Worksheet
SE-400 C EVALUATION UNIT
To monitor 1 safety edge(s) 2 safety contacts, STOP 0 1 Signalling output
Ordering data
Product type description | SE-400 C EVALUATION UNIT
Article number (order number) | 101153920
EAN (European Article Number) | 4030661289175
eCl@ss number, version 12.0 | 27-37-18-19
eCl@ss number, version 11.0 | 27-37-18-19
eCl@ss number, version 9.0 | 27-37-18-19
ETIM number, version 7.0 | EC001449
ETIM number, version 6.0 | EC001449
Approvals - Standards
Certificates | TÜV cULus
General data
Standards | EN ISO 13849-1 EN ISO 13850
Climatic stress | EN ISO 13856-2
Housing material | Glass-fibre, thermoplastic
Reaction time, maximum | 32 ms
Gross weight | 184 g
General data - Features
Electronic Fuse | Yes
Wire breakage detection | Yes
Cross-circuit detection | Yes
Start input | Yes
Feedback circuit | Yes
Automatic reset function | Yes
Reset edge detection | Yes
Reset after disconnection of supply voltage | Yes
Earth connection detection | Yes
Integral system diagnostics, status | Yes
Number of LEDs | 2
Number of undelayed semi-conductor outputs with signaling function | 1
Number of safety contacts | 2
Number of signalling outputs | 1
<table><tr><td>Safety classification</td></tr></table>
Performance Level, up to | e
Category | 4
Control category to EN954 | 4
PFH value | 2.47 x 10⁻⁸ /h
Note (PFH-value) | up to max. 50,000 switching cycles/year
Mission time | 20 Year(s)
Stop-Category | 0
Mechanical data
Mechanical life, minimum | 30,000,000 Operations
Mounting | Snaps onto standard DIN rail to EN 60715
Mechanical data - Connection technique
Length of cable | 200 m
Termination | Screw terminals M20 x 1.5
Cable section, maximum | 2 x 1.5 mm²
Note | All indications including the conductor ferrules.
Mechanical data - Dimensions
Width | 22.5 mm
Height | 100 mm
Depth | 121 mm
Ambient conditions
Degree of protection of the enclosure | IP40
Degree of protection of the mounting space | IP54
Degree of protection of clips or terminals | IP20
Ambient temperature | +5 ... +55 °C
Resistance to vibrations | 10 … 55 Hz, amplitude 0.15 mm
Ambient conditions - Insulation values
Rated impulse withstand voltage Uimp | 4 kV
Overvoltage category | III
Degree of pollution | 2
Electrical data
Operating voltage | 24 VDC -10 % / +20 %
Rated operating voltage | 24 VDC
Operating current | 150 mA
Rated AC voltage for controls at DC minimum | 21.6 VDC
Rated control voltage at DC, maximum | 28.8 VDC
Utilisation category AC-15 | 230 VAC
Utilisation category AC-15 | 2 A
Utilisation category DC-13 | 24 VDC
Utilisation category DC-13 | 3 A
Electrical power consumption, maximum | 4 W
Time to readiness, maximum | 32 ms
Electrical data - Electromagnetic compatibility (EMC)
EMC rating | EMC-Directive
Status indication
Indicated operating states | Safety edge function
Other data
Note (applications) | Safety edges
Note
Note (General) | The overall machine safety depends on the professional mounting and installation of the safety monitoring module and the signal transmitter, as well as on the correct and professional electrical connection of the components. If there it any risk whatsoever, the machine may not be restarted.
Wiring example
Note (Wiring diagram) | A Start-Reset-Taster (S) can optionally be connected to the feedback circuit. Both re-initialisation and auto-reset must comply with the requirements of EN 1760-2 (diagram A2, A3). The wiring diagram is shown for the de-energised condition. Monitoring the safety edges SE 40 / SE 70 with a safety monitoring unit SE-400C up to PL e and Category 4. The feedback circuit monitors the position of the contactors KA and KB.
Schmersal, Inc., 115 E Stevens Ave, Suite 208, Valhalla, NY 10595
The details and data referred to have been carefully checked. Images may diverge from original. Further technical data can be found in the manual. Technical amendments and errors possible.
Generated on: 5/13/2024, 7:29 AM