## Worksheet
EX-T4VH335-02Y
Ex-Zone 1 and 21 Metal enclosure Good resistance to oil and petroleum spirit 40,5 mm x 76 mm x 38 mm Mounting details to EN 50041 1 Cable entry M 20 x 1.5
Ordering data
Product type description | EX-T4VH335-02Y
Article number (order number) | 101212057
EAN (European Article Number) | 4030661482637
eCl@ss number, version 12.0 | 27-27-26-01
eCl@ss number, version 11.0 | 27-27-26-01
eCl@ss number, version 9.0 | 27-27-26-01
ETIM number, version 7.0 | EC000030
ETIM number, version 6.0 | EC000030
Approvals - Standards
Certificates | cULus ATEX IECEx PESO
Explosion protection
Explosion protection: regulations | EN IEC 60079-0 EN 60079-1 EN 60079-7 EN 60079-31
Explosion protection zones | 1 21
Explosion protection category | 2G 2D
Explosion protection designation | EX II 2G Ex d e IIC T6 Gb EX II 2D Ex tb IIIC T80°C Db
General data
Standards | BG-GS-ET-15 EN IEC 60947-5-1
Housing construction form | Norm construction design
Actuator type to EN 50041 | A
Housing material | Metal, zinc die-cast
Housing coating material | painted
Lever material | Metal film
Gross weight | 400 g
General data - Features
Safety functions | Yes
Number of safety contacts | 2
<table><tr><td>Safety classification</td></tr></table>
Standards | EN ISO 13849-1
Mission time | 20 Year(s)
Safety classification - Safety outputs
B10D Normally-closed contact (NC) | 20,000,000 Operations
Mechanical data
Actuating element | Roller lever
Roller material | Plastic
Mechanical lifetime, minimum | 1,000,000 Operations
Impact energy, maximum | 7 J
Actuating speed, maximum | 1 m/s
Note (Actuating speed) | Actuating speed with actuating angle 30° to switch axis
Note (Switchover time) | Switchover time in accordance with actuating speed
Actuating torque, minimum | 0.3 Nm
Mechanical data - Connection technique
Termination | Screw terminals M20 x 1.5
Cable cross-section of the cable glands, minimum | 7 mm
Cable cross-section of the cable glands, maximum | 12 mm
Cable section, minimum | 1 mm²
Cable section, maximum | 2.5 mm²
Note | All indications including the conductor ferrules.
Wire cross-section | 13 AWG
Mechanical data - Dimensions
Length of sensor | 60.6 mm
Width of sensor | 40.5 mm
Height of sensor | 134 mm
Ambient conditions
Degree of protection | IP65
Ambient temperature, maximum (Cable section 1mm2) | +50 °C
Ambient temperature, maximum (Cable section 2.5mm2) | +55 °C
Ambient conditions - Insulation values
Rated insulation voltage Ui | 250 VAC 500 V
Rated impulse withstand voltage Uimp | 4 kV
Electrical data
Thermal test current | 5 A
Utilisation category AC-15 | 230 VAC
Utilisation category DC-13 | 24 VDC
Switching element | 2 NC contact
Switching principle | Slow action
Bounce duration, maximum | 3 ms
Maximale Schalthäufigkeit | 1,800 /h
Material of the contacts, electrical | Silver
Scope of delivery
Scope of delivery | Ex-certified screwed cable gland
Schmersal, Inc., 115 E Stevens Ave, Suite 208, Valhalla, NY 10595
The details and data referred to have been carefully checked. Images may diverge from original. Further technical data can be found in the manual. Technical amendments and errors possible.
Generated on: 10/18/2025, 10:30 AM