## Worksheet
ACC-AZM300-BOW-2-4M-6M
Remote release via a wire rope Can be used as emergency exit or emergency release Length of sheathed steel core: 4 m total length: 6
Ordering data
Product type description | ACC-AZM300-BOW-2-4M-6M
Article number (order number) | 103028145
EAN (European Article Number) | 4030661522920
eCl@ss number, version 12.0 | 27-27-26-92
eCl@ss number, version 11.0 | 27-27-26-92
eCl@ss number, version 9.0 | 27-27-26-92
ETIM number, version 7.0 | EC002594
ETIM number, version 6.0 | EC002594
General data
Gross weight | 469 g
Mechanical data - Dimensions
Length | 52 mm
Width | 40 mm
Height | 21.4 mm
Length of sheathed steel core | 4 m
Length of the Bowden cable | 6 m
Scope of delivery
Scope of delivery | The solenoid interlock is not included in delivery. The solenoid interlock AZM400 is not included in delivery.
Schmersal, Inc., 115 E Stevens Ave, Suite 208, Valhalla, NY 10595
The details and data referred to have been carefully checked. Images may diverge from original. Further technical data can be found in the manual. Technical amendments and errors possible.
Generated on: 10/8/2024, 5:33 PM