## Worksheet
ACC-PWR-EBLT-BM8X70-NIRO
Ordering data
Product type description | ACC-PWR-EBLT-BM8X70-NIRO
Article number (order number) | 101193046
EAN (European Article Number) | 4030661356693
eCl@ss number, version 12.0 | 23-11-06-02
eCl@ss number, version 11.0 | 23-11-06-02
eCl@ss number, version 9.0 | 23-11-06-16
ETIM number, version 7.0 | EC002367
ETIM number, version 6.0 | EC002367
General data
Material | Stainless steel
Gross weight | 41 g
Mechanical data - Dimensions
Diameter hole | 8 mm
Screw length | 78 mm
Thread length of the screw | 25 mm
Diameter, metric ISO thread with pitch indication | M8
Scope of delivery
Scope of delivery of mounting material | Eyebolt with nut
Schmersal, Inc., 115 E Stevens Ave, Suite 208, Valhalla, NY 10595
The details and data referred to have been carefully checked. Images may diverge from original. Further technical data can be found in the manual. Technical amendments and errors possible.
Generated on: 1/29/2025, 11:19 PM