## Worksheet
CSS-Y-A-8P-VA
Accessories for series-wiring with serial diagnostics The connector supplies the safety channels with operating voltage.
Ordering data
Product type description | CSS-Y-A-8P-VA
Article number (order number) | 103008718
EAN (European Article Number) | 4030661525181
eCl@ss number, version 12.0 | 27-44-01-06
eCl@ss number, version 11.0 | 27-44-01-06
eCl@ss number, version 9.0 | 27-44-01-06
ETIM number, version 7.0 | EC002925
ETIM number, version 6.0 | EC002925
General data
Versions | Terminating plug
Connector (electric) | 1 x Male connector, 8-pole
Gross weight | 20 g
Mechanical data
Tightening torque, maximum | 1 Nm
Mechanical data - connector side A
Connector latching | Screw locking
Material of the gland | Metal, V4A
Material of the handle | Plastic, TPU
Mechanical data - Dimensions
Length | 43 mm
Width | 16.5 mm
Height | 16.5 mm
Diameter of the ISO-thread | M12
Ambient conditions
Degree of protection | IP65 IP67
Ambient temperature | -25 ... +75 °C
Electrical data
Rated operating voltage | 30 VDC
Operating current | 4,000 mA
Accessory
Recommendation (product combination) | Sensors and solenoid interlock
Schmersal, Inc., 115 E Stevens Ave, Suite 208, Valhalla, NY 10595
The details and data referred to have been carefully checked. Images may diverge from original. Further technical data can be found in the manual. Technical amendments and errors possible.
Generated on: 5/12/2024, 5:28 AM