## Worksheet
RDLMGN
Illuminated pushbutton with membrane Symbols still clearly visible under transparent membrane
Ordering data
Product type description | RDLMGN
Article number (order number) | 101188171
EAN (European Article Number) | 4030661456324
eCl@ss number, version 12.0 | 27-37-12-11
eCl@ss number, version 11.0 | 27-37-12-11
eCl@ss number, version 9.0 | 27-37-12-11
ETIM number, version 7.0 | EC000223
ETIM number, version 6.0 | EC000223
General data
Standards | EN IEC 60947-5-1 EN IEC 60947-1
Versions | Flush-mounted illuminated pushbutton - Front plate mounting
Design | Round
Installation conditions (mechanical) | arbitrarily
Sealing type | Membrane Lip gaskets Form seals
Material of the operators | Glass
Material of the front ring | Aluminium
Colour of the operating element | Green
Colour of the front ring | Silver
Gross weight | 45 g
General data - Features
Membrane | Yes
Illuminable | Yes
Mounting flange | Yes
Probing possible | Yes
Fully insulated | Yes
Integral system diagnostics, general | No
Mechanical data
Unlocking | without
Mechanical life, minimum | 1,000,000 Operations
Actuating stroke | 4 mm
Actuating force, approx. | 1.5 N
Mounting | Mounting flange ELM
Tightening torque of the screw | 0.6 Nm
Mechanical data - Dimensions
Height | 12 mm
Diameter total | 39.5 mm
Height of touch surface | 1.5 mm
Diameter of touch surface | 28 mm
Diameter of the front ring | 39.5 mm
Mounting diameter | 22.3 mm
Thickness, of the front panel, minimum | 1 mm
Thickness of the front panel, maximum | 6 mm
Spacing | 40 x 50 mm
Ambient conditions
Degree of protection | IP65
Ambient temperature | -25 ... +75 °C
Restistance to shock | 50 g
Electrical data
Maximum switching frequency | 1,200 /h
Note
Note (General) | The membrane protects the button against grinding dust or other pasty, viscous substances.
Schmersal, Inc., 115 E Stevens Ave, Suite 208, Valhalla, NY 10595
The details and data referred to have been carefully checked. Images may diverge from original. Further technical data can be found in the manual. Technical amendments and errors possible.
Generated on: 5/12/2024, 12:19 AM