## Worksheet
AST11 ST-AS4
| Input module with M12 connector For sensors with NC / NO combination Sensor connection, Pre-wired cable 2 m AS-i connection, connector plug M12, 4-pole NOTICE: Not available! Input module for 2 safe inputs for mechanical contacts | Thermoplastic enclosure AS-Interface LED and status display 86,5 mm x 28 mm x 28 mm Long life Integrated AS-Interface
Ordering data
Note (Delivery capacity) | Not available!
Product type description | AST11 ST-AS4
Article number (order number) | 101176303
EAN (European Article Number) | 4030661308852
eCl@ss number, version 12.0 | 27-24-26-04
eCl@ss number, version 11.0 | 27-24-26-04
eCl@ss number, version 9.0 | 27-24-26-04
ETIM number, version 7.0 | EC001599
ETIM number, version 6.0 | EC001599
Approvals - Standards
Certificates | cULus
General data
Standards | EN 50295 EN ISO 13849-1 EN IEC 60947-5-1 EN IEC 61508
Connector (electric) | Sensor connection: pre-wired cable 4-pole AS-i connection: connector plug M12, 4-pole
Housing material | Plastic, glass-fibre reinforced thermoplastic, self-extinguishing
Gross weight | 120 g
General data - Features
Cross-circuit detection | Yes
Integral system diagnostics, status | Yes
Number of inputs for NC | 1
Number of inputs for NO | 1
Number of pre-wired cable | 1
<table><tr><td>Safety classification</td></tr></table>
Standards | EN IEC 61508
Performance Level, up to | e
Category | 4
PFH value | 2.04 x 10⁻⁹ /h
Safety Integrity Level (SIL), suitable for applications in | 3
Mission time | 20 Year(s)
Mechanical data - Connection technique
Length of cable | 2 m
Termination | 1 NO contacts/1 NC contact
Wire cross-section | 0.23 mm2
Wire cross-section | 23 AWG
Mechanical data - Dimensions
Diameter of sensor | 28 mm
Height of sensor | 86.5 mm
Ambient conditions
Degree of protection | IP67
Ambient temperature | -25 ... +55 °C
Storage and transport temperature | -25 ... +85 °C
Relative humidity, minimum | 30 %
Relative humidity, maximum | 95 %
Note (Relative humidity) | non-condensing
Protection class | II
Ambient conditions - Insulation values
Rated insulation voltage Ui | 32 VDC
Rated impulse withstand voltage Uimp | 0.8 kV
Overvoltage category | III
Degree of pollution | 3
Electrical data
Current consumption | 50 mA
Electrical data - AS Interface
Rated operating voltage | 26.5 ... 31.6 VDC (Protection against polarity reversal)
Electrical data - AS-Interface specification
AS-i Version | V 2.1
AS-i Profile | S-7.B.F.E
AS-i, IO-Code | 0x7
AS-i, ID-Code | 0xB
AS-i, ID-Code1 | 0xF
AS-i, ID-Code2 | 0xE
AS-i Input, Channel 1 | Data bits DI 0 / DI 1 = dynamic code transmission
AS-i Input, Channel 2 | Data bits DI 2 / DI 3 = dynamic code transmission
AS-i Outputs, DO 0 … DO 3 | No Function
AS-i Parameter bits, P0 ... P3 | No function
Note (AS-i Parameter bits) | Set the parameter outputs to "1111" (0xF) FID: periphery error
AS-i Input module address | 0
Note (AS-i Input module address) | Preset to address 0, can be changed through AS-interface bus master or hand-held programming device
Status indication
Note (LED switching conditions display) | (1) LED green: Supply voltage (2) LED red: Communication error (3) LED yellow : Enabling status
Pin assignment
Connection | AS-i connection
PIN 1 | AS-i +
PIN 2 | n.c.
PIN 3 | AS-Interface -
PIN 4 | n.c.
Connection | Sensor connection
PIN 1 | Brown - Normally open contact (NO)
PIN 2 | Blue - Normally open contact (NO)
PIN 3 | White - Opener (NC)
PIN 4 | Black - Opener (NC)
Schmersal, Inc., 115 E Stevens Ave, Suite 208, Valhalla, NY 10595
The details and data referred to have been carefully checked. Images may diverge from original. Further technical data can be found in the manual. Technical amendments and errors possible.
Generated on: 1/7/2025, 10:58 PM