## Worksheet
EWT32
short toggle
Ordering data
Product type description | EWT32
Article number (order number) | 101006371
EAN (European Article Number) | 4030661484945
eCl@ss number, version 12.0 | 27-37-12-13
eCl@ss number, version 11.0 | 27-37-12-13
eCl@ss number, version 9.0 | 27-37-12-13
ETIM number, version 7.0 | EC000222
ETIM number, version 6.0 | EC000222
Approvals - Standards
Certificates | cULus
General data
Standards | EN IEC 60947-5-1 EN IEC 60947-1
Versions | Toggle
Installation conditions (mechanical) | arbitrarily
Toggle | short
Sealing type | Membrane Lip gaskets Form seals
Material of the front ring | Aluminium
Material of the toggle | Plastic
Colour of the front ring | Silver
Colour of the handle | Grey
Gross weight | 44 g
General data - Features
Probing possible | Yes
Fully insulated | Yes
Number of plunger | 2
Number of switch positions | 3
Mechanical data
Unlocking | without
Touch position | right left
Mechanical life, minimum | 300,000 Operations
Switching angle, left | 35 °
Switching angle, right | 35 °
Mounting | mounting flange
Tightening torque of the screw | 0.6 Nm
Mechanical data - Dimensions
Height | 28 mm
Length x Width x Height | Mounting hole Ø: 22 mm
Diameter of the front ring | 29.5 mm
Length of the handle | 28 mm
Mounting diameter | 22.3 mm
Thickness, of the front panel, minimum | 1.5 mm
Thickness of the front panel, maximum | 6 mm
Spacing | 50 x 50 mm
Ambient conditions
Degree of protection | IP65
Ambient temperature | +0 ... +80 °C
Restistance to shock | 30 g / 18 ms
Resistant to vibration | 20 g / 10 ... 150 Hz
Schmersal, Inc., 115 E Stevens Ave, Suite 208, Valhalla, NY 10595
The details and data referred to have been carefully checked. Images may diverge from original. Further technical data can be found in the manual. Technical amendments and errors possible.
Generated on: 5/2/2025, 3:14 PM