## Worksheet
ACTUATOR AZ 335/355-B6
Particularly suitable for hinged guards For very smal actuating radii
Ordering data
Note (Delivery capacity) | Not available!
Product type description | ACTUATOR AZ 335/355-B6
Article number (order number) | 101150805
EAN (European Article Number) | 4030661287867
General data
Gross weight | 44 g
Mechanical data
Actuating radius, minimum | 100 mm
Actuator | flexible
Note
Note (General) | The axis of the hinge must be 52.7 mm above and in a parallel plane to the top surface of the safety switch. minimum actuating radius on hinged guards in line with the plane of the actuator 100 mm Actuating radius adjustable to minimum 100 mm via the narrow edge and 100 mm via the wide edge of the actuator with a hexagonal key wrench AF 2 mm (A or B) mm minimum actuating radius on rotating guard systems via the narrow edge of the actuator 100 mm
Schmersal, Inc., 115 E Stevens Ave, Suite 208, Valhalla, NY 10595
The details and data referred to have been carefully checked. Images may diverge from original. Further technical data can be found in the manual. Technical amendments and errors possible.
Generated on: 10/13/2024, 10:21 AM