## Worksheet
Z4VH 332-11Y-M20
| Metal enclosure Wide range of alternative actuators Good resistance to oil and petroleum spirit 40 mm x 76 mm x 40 mm Actuator heads can be repositioned by 4 x 90° 1 Cable entry M 20 x 1.5 Large contact break | High repeat accuracy of the switching points Gold-plated solid siver contacts Magnetic-storage snap action system Switching system separated from snap action system, providing constant switching point independent of conatct wear Design to EN 50041 Lever angle adjustable in 10° steps
Ordering data
Product type description | Z4VH 332-11Y-M20
Article number (order number) | 131151773
EAN (European Article Number) | 8905236106873
eCl@ss number, version 12.0 | 27-27-26-01
eCl@ss number, version 11.0 | 27-27-26-01
eCl@ss number, version 9.0 | 27-27-26-01
ETIM number, version 7.0 | EC000030
ETIM number, version 6.0 | EC000030
Approvals - Standards
Certificates | CCC
General data
Standards | BG-GS-ET-15 EN IEC 60947-5-1
Housing construction form | Norm construction design
Actuator type to EN 50041 | A
Housing material | Light alloy die-casting
Housing coating material | painted
Lever material | Metal film
Gross weight | 312 g
<table><tr><td>Safety classification</td></tr></table>
Standards | EN ISO 13849-1
Mission time | 20 Year(s)
Safety classification - Safety outputs
B10D Normally-closed contact (NC) | 20,000,000 Operations
Mechanical data
Actuating element | Roller lever
Roller material | Plastic
Mechanical life, minimum | 30,000,000 Operations
Actuating torque, minimum | 0.4 Nm
Mechanical data - connector side B
Connector typ | Female connector
Mechanical data - Dimensions
Length of sensor | 60.5 mm
Width of sensor | 40 mm
Height of sensor | 129.5 mm
Ambient conditions
Degree of protection | IP65
Degree of protection of the enclosure | IP40
Ambient temperature | -30 ... +80 °C
Ambient conditions - Insulation values
Rated insulation voltage Ui | 500 V
Rated impulse withstand voltage Uimp | 4 kV
Electrical data
Thermal test current | 6 A
Required rated short-circuit current | 1,000 A
Utilisation category AC-15 | 230 VAC
Utilisation category AC-15 | 2.5 A
Maximum switching frequency | 3,000 /h
Material of the contacts, electrical | Gold-plated silver (AgNi 15 + Au 0,3µm)
Schmersal, Inc., 115 E Stevens Ave, Suite 208, Valhalla, NY 10595
The details and data referred to have been carefully checked. Images may diverge from original. Further technical data can be found in the manual. Technical amendments and errors possible.
Generated on: 10/15/2024, 3:15 AM