## Worksheet
IFL 10-180L-11P
Thermoplastic enclosure DC 4-wire Long design Double-insulated Design M 18 x 1
Ordering data
Product type description | IFL 10-180L-11P
Article number (order number) | 101126730
EAN (European Article Number) | 4030661050607
eCl@ss number, version 12.0 | 27-27-40-01
eCl@ss number, version 11.0 | 27-27-01-01
eCl@ss number, version 9.0 | 27-27-01-01
ETIM number, version 7.0 | EC002714
ETIM number, version 6.0 | EC002714
Approvals - Standards
Certificates | CCC
General data
Standards | DIN VDE 0660-208 EN IEC 60947-5-2
Housing construction form | Cylinder, thread
Installation conditions (mechanical) | not flush
Housing material | Plastic
Active area | Plastic
Material of the nuts | Plastic
Material of the washer | Perbunan
Gross weight | 95 g
General data - Features
Integral system diagnostics, status | Yes
Cable sleeve | No
Number of cable wires | 4
Mechanical data
Tightening torque of nuts, maximum | 3 Nm
Mechanical data - Switching distances
Switching distance Sn | 10 mm
Nominal switching distance Sn | 10 mm
Note (switching distance) | All switching distances in accordance EN IEC 60947-5-2
Mechanical data - Connection technique
Length of cable | 2 m
Termination | Cable cable
Number of cable wires | 4
Wire cross-section | 0.25 mm2
Material of the Cable mantle | PVC
Mechanical data - Dimensions
Diameter of sensor | 18 mm
ISO thread of the sensor | M18x1
width across flats | 24 BK
Length of sensor | 79 mm
Width of sensor | 16.5 mm
Height of sensor | 16.5 mm
Diameter of the Mounting clamp | M18x1
Ambient conditions
Degree of protection | IP67
Ambient temperature | -25 ... +70 °C
Resistance to vibrations | 10 … 55 Hz, amplitude 1 mm
Restistance to shock | 30 g / 11 ms
Protection class | II
Electrical data
Type of voltage range | DC
No-load supply current I0, typical | 5.5 mA
Rated operating voltage | 10 ... 60 VDC
Operating current | 400 mA
Switching element | NO contact and NC contact (antivalent)
Protection circuit integrated | inductive interference protection Protection against polarity reversal
Switching frequency, approx. | 3,500 Hz
Electrical data - Digital Output
Voltage drop Ud, maximum | 1.5 V
Current at Voltage drop Ud | 0.4 A
Design of control elements | p-type
Status indication
Note (Integral System Diagnostics, status ) | yellow LED
Note
Note (General) | Instead of nuts, a mounting clamp can be provided.
Schmersal, Inc., 115 E Stevens Ave, Suite 208, Valhalla, NY 10595
The details and data referred to have been carefully checked. Images may diverge from original. Further technical data can be found in the manual. Technical amendments and errors possible.
Generated on: 7/15/2025, 10:59 PM