## Worksheet
SEPK02.0.L.22
| Thermoplastic enclosure without mountings with 3 mounting holes without mountings with 3 mounting holes Ø 22.3 mm 2 part enclosure | Stand and wall mounting possible 2 black operating buttons (positioning parts) Ø 55 1 Emergency Stop button in thermoplastic version
Ordering data
Product type description | SEPK02.0.L.22
Article number (order number) | 101027369
EAN (European Article Number) | 4250116202836
eCl@ss number, version 12.0 | 27-37-12-19
eCl@ss number, version 11.0 | 27-37-12-19
eCl@ss number, version 9.0 | 27-37-12-19
ETIM number, version 7.0 | EC001260
ETIM number, version 6.0 | EC001260
General data
Standards | EN ISO 13850 EN ISO 13851 EN IEC 60947-5-1 EN IEC 60947-5-5 EN IEC 60947-1
Housing material | Plastic
Gross weight | 2,060 g
General data - Features
Suitable for EMERGENCY-OFF | Yes
Mechanical data - Dimensions
Width | 469 mm
Height | 185 mm
Depth | 140 mm
Ambient conditions
Degree of protection | IP65
Note
Note (General) | 8 knockouts for additional operating devices Ø 22.3 mm
Schmersal, Inc., 115 E Stevens Ave, Suite 208, Valhalla, NY 10595
The details and data referred to have been carefully checked. Images may diverge from original. Further technical data can be found in the manual. Technical amendments and errors possible.
Generated on: 7/11/2024, 3:40 PM