## Worksheet
RST16-1-R
Frontal actuation from assembly direction Flat design with latching magnet
Ordering data
Product type description | RST16-1-R
Article number (order number) | 103004337
EAN (European Article Number) | 4030661443171
eCl@ss number, version 12.0 | 27-27-26-06
eCl@ss number, version 11.0 | 27-27-24-04
eCl@ss number, version 9.0 | 27-27-24-04
ETIM number, version 7.0 | EC001487
ETIM number, version 6.0 | EC001487
Note (Ordering data) | Note: Sensor and actuator must be ordered separately.
General data
Material of the actuator | Plastic, stainless steel
Gross weight | 25 g
General data - Features
Latching magnet | Yes
Mechanical data
Active area | front side
Mechanical data - Dimensions
Length of the actuator | 24 mm
Width of the actuator | 61 mm
Height of the actuator | 9 mm
Accessory
Recommendation (product combination) | RSS16-R
Schmersal, Inc., 115 E Stevens Ave, Suite 208, Valhalla, NY 10595
The details and data referred to have been carefully checked. Images may diverge from original. Further technical data can be found in the manual. Technical amendments and errors possible.
Generated on: 5/3/2024, 5:22 AM