## Worksheet
LED light element ELDE.N yellow 48 V DC/AC
Screw connection Mounting flange position 3 yellow LED 48 VAC
Ordering data
Note (Delivery capacity) | Not available!
Product type description | LED light element ELDE.N yellow 48 V DC/AC
Article number (order number) | 101167522
eCl@ss number, version 12.0 | 27-37-12-09
eCl@ss number, version 11.0 | 27-37-12-09
eCl@ss number, version 9.0 | 27-37-12-09
ETIM number, version 7.0 | EC000204
ETIM number, version 6.0 | EC000204
Approvals - Standards
Certificates | cULus
General data
Standards | EN IEC 60947-5-1 EN IEC 60947-1
Installation conditions (mechanical) | arbitrarily
Housing material | Plastic, glass-fibre reinforced thermoplastic, self-extinguishing
Gross weight | 20 g
General data - Features
Integral system diagnostics, general | Yes
Mechanical data
Installation instructions | pluggable
Mounting flange position | 3
Mechanical data - Connection technique
Terminal designations | EN 50005 EN 50013
Termination | Screw terminals
Cable section, minimum | 0.5 mm², rigid 0.5 mm², flexible
Cable section, maximum | 2.5 mm², rigid 1.5 mm², flexible
Mechanical data - Dimensions
Length | 46 mm
Width | 30 mm
Depth | 60 mm
Ambient conditions
Degree of protection of clips or terminals | IP20
Ambient temperature | -25 ... +80 °C
Electrical data
Rated operating voltage | 48 VAC
Rated operating voltage | 48 VDC
Status indication
Colour of the LED | Yellow
Note (LED switching conditions display) | Supply voltage UB: 48 VAC
Schmersal, Inc., 115 E Stevens Ave, Suite 208, Valhalla, NY 10595
The details and data referred to have been carefully checked. Images may diverge from original. Further technical data can be found in the manual. Technical amendments and errors possible.
Generated on: 4/27/2025, 3:04 AM