## Worksheet
RST16-1
Frontal actuation from assembly direction Flat design Mounting 2 x M5
Ordering data
Product type description | RST16-1
Article number (order number) | 103004336
EAN (European Article Number) | 4030661436487
eCl@ss number, version 12.0 | 27-27-26-06
eCl@ss number, version 11.0 | 27-27-24-04
eCl@ss number, version 9.0 | 27-27-24-04
ETIM number, version 7.0 | EC001487
ETIM number, version 6.0 | EC001487
Note (Ordering data) | Note: Sensor and actuator must be ordered separately.
General data
Material of the actuator | Plastic
Gross weight | 9 g
Mechanical data
Active area | front side
Mechanical data - Dimensions
Length of the actuator | 16 mm
Width of the actuator | 60 mm
Height of the actuator | 6.8 mm
Accessory
Recommendation (product combination) | RSS 36 RSS 36 AS RSS260 RSS260 AS
Schmersal, Inc., 115 E Stevens Ave, Suite 208, Valhalla, NY 10595
The details and data referred to have been carefully checked. Images may diverge from original. Further technical data can be found in the manual. Technical amendments and errors possible.
Generated on: 1/3/2025, 5:59 AM