## Worksheet
EX-BNS 40S-12Z-C
| especially easy to clean through concealed threaded holes at the rear Explosion protection for ATEX Zones 2 and 22 Stainless steel enclosure 88 mm x 27 mm x 14,5 mm Concealed mounting possible | Insensitive to transverse misalignment no mechanical wear Suitable for food processing industry Cable connection suitable for the food industry
Ordering data
Product type description | EX-BNS 40S-12Z-C
Article number (order number) | 103002174
EAN (European Article Number) | 4030661428475
eCl@ss number, version 12.0 | 27-27-44-01
eCl@ss number, version 11.0 | 27-27-24-02
eCl@ss number, version 9.0 | 27-27-24-02
ETIM number, version 7.0 | EC002544
ETIM number, version 6.0 | EC002544
Approvals - Standards
Certificates | ATEX (Konformitätserklärung)
Explosion protection
Explosion protection: regulations | EN IEC 60079-0 EN IEC 60079-15 EN 60079-31
Explosion protection zones | 2 22
Explosion protection category | 3G 3D
Explosion protection designation | EX II 3G Ex nA nC IIC T6 Gc EX II 3D Ex tc IIIC T80°C Dc X
Manufacturer declaration | ATEX Zone 2 and 22
General data
Standards | BG-GS-ET-14 EN IEC 60947-5-3
Housing construction form | Block
Installation conditions (mechanical) | not flush
Housing material | Stainless steel (V4A)
Gross weight | 200 g
General data - Features
Coding | Yes
Short circuit detection | Yes
Cross-circuit detection | Yes
Concealed, threaded holes on the back | Yes
Prerequisite evaluation unit | Yes
Number of normally closed (NC) | 2
Number of normally open (NO) | 1
<table><tr><td>Safety classification</td></tr></table>
Vorschriften | EN ISO 13849-1
Mission time | 20 Year(s)
Safety classification - Safety outputs
B10D- Value Normally-closed contact/Normally open contact (NC/NO) | 25,000,000 Operations
Mechanical data
Active area | lateral
Actuating element | Magnet
Impact energy, maximum | 7 J
Direction of motion | Head-on to the active surface
Mechanical data - Switching distances
Assured switching distance &quot;ON&quot; Sao | 8 mm
Assured switching distance &quot;OFF&quot; Sar | 18 mm
Note (switching distance) | All switching distances in accordance EN IEC 60947-5-3
Mechanical data - Connection technique
Length of cable | 1 m
Termination | cable
Wire cross-section | 0.25 mm2
Wire cross-section | 23 AWG
Material of the Cable mantle | LiYY
Mechanical data - Dimensions
Length of sensor | 14 mm
Width of sensor | 88 mm
Height of sensor | 27 mm
Ambient conditions
Degree of protection | IP65 IP67
Ambient temperature | -20 ... +60 °C
Storage and transport temperature | -25 ... +80 °C
Resistance to vibrations | 10 … 55 Hz, amplitude 1 mm
Restistance to shock | 30 g / 11 ms
Electrical data
Required rated short-circuit current | 100 A
Switching voltage, maximum | 24 VAC
Switching voltage, maximum | 24 VDC
Switching current, maximum | 0.25 A
Switching capacity, maximum | 3 W
Switching element | 1 NO contact, 2 NC contacts
Switching frequency, maximum | 5 Hz
Electrical data - Digital Output
Design of control elements | Miscellaneous, Reed contacts
Scope of delivery
Scope of delivery | Actuator must be ordered separately.
Accessory
Recommendation (actuator) | BPS 40S-2 BPS 40S-1-C BPS 40S-2-C
Recommended safety switchgear | SRB-E-301ST SRB-E-201LC
Note
Note (General) | Contact symbols shown for the closed condition of the guard device. The contact configuration for versions with or without LED is identical.
Wiring example
Note (Wiring diagram) | Contact S21-S22 must be integrated in the safety circuit.
Schmersal, Inc., 115 E Stevens Ave, Suite 208, Valhalla, NY 10595
The details and data referred to have been carefully checked. Images may diverge from original. Further technical data can be found in the manual. Technical amendments and errors possible.
Generated on: 4/24/2025, 9:12 AM