## Worksheet
SLC445-ER-0570-14-01
| Multifunctional Muting Cyclic mode Double acknowledgement/reset Multiscan Safety type 4 in accordance with IEC 61496-1 | active integrated set-up tool Blanking: fixed/floating Status and diagnostics via 7-segment display Integrated contactor control User-friendly parameter setting, no tools required
Ordering data
Product type description | SLC445-ER-0570-14-01
Article number (order number) | 103005391
EAN (European Article Number) | 4030661435992
eCl@ss number, version 12.0 | 27-27-27-04
eCl@ss number, version 11.0 | 27-27-27-04
eCl@ss number, version 9.0 | 27-27-27-04
ETIM number, version 7.0 | EC002549
ETIM number, version 6.0 | EC002549
Approvals - Standards
Certificates | cULus
General data
Standards | CLC/TS 61496-2 EN IEC 61496-1
Note (Software Version) | as of 2024 Version 1.0
Housing material | Aluminium
Reaction time, maximum | 20 ms
Gross weight | 1,180 g
Radiation emission level to EN 12198-1 | Category 0
Risk group classification of lamp systems to EN 62471 | free group
General data - Features
Muting function | Yes
Override | Yes
Clock control possible | Yes
Restart interlock (manual reset) | Yes
Contactor control integrated | Yes
Beam coding available | Yes
Blanking function | Yes
7-segment display | Yes
Integral system diagnostics, status | Yes
Integral system diagnostics | Yes
Reduced resolution | Yes
Number of fail-safe digital outputs | 2
Number of beams | 56
<table><tr><td>Safety classification</td></tr></table>
Vorschriften | EN ISO 13849-1 EN IEC 62061
Performance Level, up to | e
Category | 4
PFH value | 5.14 x 10⁻⁹ /h
Safety Integrity Level (SIL), suitable for applications in | 3
Mission time | 20 Year(s)
Safety type in accordance with IEC 61496-1 | 4
Mechanical data
Detection ability for test bodies at v = 1.6 m/s | 14 mm
Height of the protection field | 570 mm
Range, protection field, minimum | 0.3 m
Range, protection field, maximum | 7 m
Note | Reduction in range by 10% at an ambient temperature of -25°C
Wave length of the laserdiode | 880 nm
Mechanical data - Connection technique
Termination | Connector
Terminal connector, Recipient | Connector plug M12, 12-pole
Terminal, Connector, Transmitter | Connector plug M12, 4-pole
Length of the connectable cable, maximum | 100 m
Terminal (mechanical) | with metal thread
Mechanical data - Dimensions
Length of sensor | 33 mm
Width of sensor | 27.8 mm
Height of the Sensor (Receiver) | 661 mm
Height of the Sensor (Transmitter) | 651 mm
Ambient conditions
Degree of protection | IP67
Ambient temperature | -25 ... +50 °C
Storage and transport temperature | -25 ... +70 °C
Resistance to vibrations | 10 … 55 Hz
Restistance to shock | 10 g, 16 ms, to EN 60028-2-29
Protection class | III
Electrical data
Operating voltage | 24 VDC -10 % / +10 % ((PELV) supply unit Imax 2.0 A, according to EN 60204 (power failure ≤ 20 ms))
Rated operating voltage | 24 VDC
Rated operating current, Emitter | 200 mA
Rated operating current, Receiver | 700 mA
Electrical data - Power supply external devices
Designation, Power supply | ML
Rated operating voltage | 24 VDC
Rated operating current | 250 mA
Electrical data - Control inputs
Designation, Control inputs | S1, S2, MSG 1 and MSG 2
Switching thresholds | 11 … 30 V (HIGH) 0 … 2 V (LOW)
Current consumption | 3 … 10 mA (HIGH) 0 … 2 mA (LOW)
Actuation time for manual start | 50 … 1500 ms
Note | signal transmission in case of falling edge
Electrical data - Control inputs EDM
Designation, Contactor controls EDM (Feedback circuits) | D_IN
Switching thresholds | 11 … 30 V (HIGH) 0 … 2 V (LOW)
Current consumption | 3 … 10 mA (HIGH) 0 … 2 mA (LOW)
Reaction time of the external devices, maximum | 500 ms
Electrical data - Safety digital outputs
Designation, Safety outputs | OSSD 1 and OSSD 2
Output current, (fail-safe output), maximum | 0.25 A
Design of control elements | OSSD, short-circuit proof, p-type
Leakage current Ir, maximum | 1 mA
Test pulse interval, typical | 750 ms
Test pulse duration, maximum | 0.1 ms
Classification ZVEI CB24I, Source | C3
Classification ZVEI CB24I, Sink | C1 C2 C3
Load capacity, maximum | 2.2 µF
Load inductance, maximum | 2 H
Note | The load inductance generates an induced voltage during the switch-off, which compromises the downstream components (sparkquenching element).
Switching voltage | 15 … 26.4 V (HIGH) 0 … 2 V (LOW)
Note | According to EN 61131-2
Note | In case of failure, the leakage current flows to the OSSD cable. The downstream control element must recognise this state as LOW. A safety PLC must detect this state.
Conduction resistance, maximum | 2.5 Ω
LED status display - LED 01
LED status | OSSD ON, OSSD OFF, restart, signal reception, blanking, information
LED position | Receiver
LED status display - LED 02
LED status | transmitting and status
LED position | Emitter
Other data
Note (applications) | Automatic operation, restart inhibit, double confirmation, contactor control, object blanking (non-changeable position and changeable position), alternative beam coding, muting, cycle, multiple sampling
Pin assignment
Connection | Receiver
PIN 1 | 24 VDC power supply
PIN 2 | 0 VDC power supply
PIN 3 | Release S1 Input Release S1
PIN 4 | OSSD 1 Safety output 1
PIN 5 | D_OUT Operating Mode
PIN 6 | OSSD 2 Safety output 2
PIN 7 | Muting operation: ML Muting lampCyclic mode: not used
PIN 8 | Input Release S2
PIN 9 | Muting operation: D_IN Input EDM, belt-stop, muting enableCyclic mode: D_IN Input EDM
PIN 10 | Muting operation: MSG 2 Switching input muting sensor group MSG 2Cyclic mode: MK2 Machine contact 2
PIN 11 | Not used
PIN 12 | Muting operation: MSG 1 Switching input muting sensor group MSG 1Cyclic mode: MK1 Machine contact 1
Connection | Emitter
PIN 1 | 24 VDC power supply
PIN 2 | COD1 Coding 1
PIN 3 | 0 VDC power supply
PIN 4 | COD2 Coding 2
Scope of delivery
Scope of delivery | Kit with 2 mounting angles
Accessory
Recommended safety switchgear | SRB-E 301
Schmersal, Inc., 115 E Stevens Ave, Suite 208, Valhalla, NY 10595
The details and data referred to have been carefully checked. Images may diverge from original. Further technical data can be found in the manual. Technical amendments and errors possible.
Generated on: 7/22/2025, 1:41 AM