## Worksheet
TESZX1110/S
2 cable entries M 20 x 1.5 Simple fitting, especially on 40 mm profiles Thermoplastic enclosure Double-insulated Good resistance to oil and petroleum spirit 111,5 mm x 92 mm x 36 mm
Ordering data
Product type description | TESZX1110/S
Article number (order number) | 101031673
EAN (European Article Number) | 4030661606392
eCl@ss number, version 12.0 | 27-27-06-09
eCl@ss number, version 11.0 | 27-27-06-09
eCl@ss number, version 9.0 | 27-27-06-09
ETIM number, version 7.0 | EC002591
ETIM number, version 6.0 | EC002591
Approvals - Standards
Certificates | cULus CCC
General data
Standards | BG-GS-ET-15 EN IEC 60947-5-1
Housing material | Plastic, glass-fibre reinforced thermoplastic, self-extinguishing
Material of the hinge | Stainless steel
Gross weight | 457 g
General data - Features
mounting hinge | Yes
Number of safety contacts | 3
<table><tr><td>Safety classification</td></tr></table>
Vorschriften | EN ISO 13849-1
Mission time | 20 Year(s)
Safety classification - Safety outputs
B10D Normally-closed contact (NC) | 2,000,000 Operations
B10D Normally open contact (NO) | 1,000,000 Operations
Mechanical data
Mechanical life, minimum | 1,000,000 Operations
Positive break angle | 14 °
Positive break force, minimum | 1 N
Mechanical data - Connection technique
Termination | Screw terminals M20 x 1.5
Cable section, minimum | 0.5 mm²
Cable section, maximum | 1 mm²
Note | All indications including the conductor ferrules.
Mechanical data - Dimensions
Length x Width x Height | Suitable for mounting to profile systems: 40 mm
Length of sensor | 36 mm
Width of sensor | 111.5 mm
Height of sensor | 92 mm
Ambient conditions
Degree of protection | IP65
Ambient temperature | -25 ... +65 °C
Ambient conditions - Insulation values
Rated insulation voltage Ui | 250 VAC
Rated impulse withstand voltage Uimp | 2.5 kV
Electrical data
Thermal test current | 2.5 A
Utilisation category AC-15 | 230 VAC
Utilisation category AC-15 | 2 A
Utilisation category DC-13 | 24 VDC
Utilisation category DC-13 | 1 A
Switching element | Opener (NC)
Switching principle | Slow action
Maximale Schalthäufigkeit | 120 /h
Material of the contacts, electrical | Silver
Note
Note (General) | The opening angle has been set to 4° in factory. The additional hinge including mounting accessories is also available separately, part number TESZX/S
Schmersal, Inc., 115 E Stevens Ave, Suite 208, Valhalla, NY 10595
The details and data referred to have been carefully checked. Images may diverge from original. Further technical data can be found in the manual. Technical amendments and errors possible.
Generated on: 4/12/2025, 3:57 AM