## Worksheet
FR-20-PSM4
Compact miniature construction Economic solution Clearly visible LED light source Polarisation filter integrated Tamper-proof sensor version
Ordering data
Note (Delivery capacity) | Not available!
Product type description | FR-20-PSM4
Article number (order number) | 103005570
EAN (European Article Number) | 4030661435794
eCl@ss number, version 12.0 | 27-06-03-11
eCl@ss number, version 11.0 | 27-06-03-11
eCl@ss number, version 9.0 | 27-06-03-11
ETIM number, version 7.0 | EC001855
ETIM number, version 6.0 | EC001855
General data
Housing material | Plastic
Gross weight | g
Mechanical data
Range, minimum | 50 mm
Range, maximum | 3,500 mm
Mechanical data - Connection technique
Termination | Connector plug M8, 4-pole
Mechanical data - Dimensions
Width of sensor | 12 mm
Height of sensor | 20 mm
Ambient conditions
Degree of protection | IP69K
Scope of delivery
Scope of delivery | 1x Reflection light barrier
Schmersal, Inc., 115 E Stevens Ave, Suite 208, Valhalla, NY 10595
The details and data referred to have been carefully checked. Images may diverge from original. Further technical data can be found in the manual. Technical amendments and errors possible.
Generated on: 6/3/2025, 11:04 AM