## Worksheet
PH-440-ER-02
| Protective enclosure for SLC/SLG440 Extremely robust protective tube made of polycarbonate Impact resistant - Break resistant - Scratch resistant Membrane and mounting angle made of stainless steel | End plugs and cable entry made of polyamide Protection class IP69 ECOLAB certified
Ordering data
Note (Delivery capacity) | Can only be ordered in combination with the matching SLC/SLG.
Product type description | PH-440-ER-02
Article number (order number) | 103026837
EAN (European Article Number) | 4030661517179
eCl@ss number, version 12.0 | 27-27-27-92
eCl@ss number, version 11.0 | 27-27-27-92
eCl@ss number, version 9.0 | 27-27-27-92
ETIM number, version 7.0 | EC002549
ETIM number, version 6.0 | EC002549
General data
Housing material | Polycarbonate
Enclosure cabs material | PA6
Gross weight | 2,200 g
Mechanical data - Connection technique
Length of cable | 10 m
Termination | Cable gland permanently integrated
Terminal connector, Recipient | Connector plug M12, 8-pole
Terminal, Connector, Transmitter | Connector plug M12, 4-pole
Mechanical data - Dimensions
Height, minimum | 500 mm
Height, maximum | 890 mm
Diameter of the protective tube | 50 mm
Diameter of the enclosure cabs | 60 mm
Ambient conditions
Degree of protection | IP69
Ambient temperature | -25 ... +50 °C
Storage and transport temperature | -25 ... +70 °C
Schmersal, Inc., 115 E Stevens Ave, Suite 208, Valhalla, NY 10595
The details and data referred to have been carefully checked. Images may diverge from original. Further technical data can be found in the manual. Technical amendments and errors possible.
Generated on: 6/19/2025, 12:23 PM