## Worksheet
PS216-T11-Q200
thermoplastic enclosure with foldable latching cover small body vertical mounting Twisting of towing eye not possible Progress function (ballpoint pen principle) LED version available
Ordering data
Product type description | PS216-T11-Q200
Article number (order number) | 103032511
EAN (European Article Number) | 4030661546209
eCl@ss number, version 12.0 | 27-27-26-01
eCl@ss number, version 11.0 | 27-27-26-01
eCl@ss number, version 9.0 | 27-27-26-01
ETIM number, version 7.0 | EC000030
ETIM number, version 6.0 | EC000030
Approvals - Standards
Certificates | cULus CCC
General data
Housing construction form | Norm construction design
Length of the wire, maximum | 50 m
Gross weight | 133 g
General data - Features
Safety functions | Yes
Number of auxiliary contacts | 1
Number of safety contacts | 1
Mechanical data
Position of the cable gland | bottom
Mechanical life, minimum | 100,000 Operations
Positive break force, minimum | 45 N
Actuating speed, minimum | 60 mm/min
Actuating speed, maximum | 1 m/s
Mechanical data - Connection technique
Termination | Screw terminals M20 x 1.5
Cable section, minimum | 0.34 mm²
Cable section, maximum | 1.5 mm²
Mechanical data - Dimensions
Length of sensor | 32.5 mm
Width of sensor | 31 mm
Height of sensor | 116 mm
Ambient conditions
Degree of protection | IP66 IP67
Ambient temperature | -30 ... +80 °C
Protection class | II
Ambient conditions - Insulation values
Rated insulation voltage Ui | 250 VAC
Rated impulse withstand voltage Uimp | 4 kV
Overvoltage category | III
Degree of pollution | 3
Electrical data
Thermal test current | 10 A
Required rated short-circuit current | 400 A
Utilisation category AC-15 | 240 VAC
Utilisation category AC-15 | 3 A
Utilisation category DC-13 | 24 VDC
Utilisation category DC-13 | 3 A
Switching element | 1 NO contact, 1 NC contacts
Switching principle | Slow action
Material of the contacts, electrical | Silver
Schmersal, Inc., 115 E Stevens Ave, Suite 208, Valhalla, NY 10595
The details and data referred to have been carefully checked. Images may diverge from original. Further technical data can be found in the manual. Technical amendments and errors possible.
Generated on: 3/2/2025, 9:45 AM