## Worksheet
AZ/AZM201-B1-LT
for left hinged doors Actuators with return spring Actuator for sliding guards Tolerates up to max. 5 mm overtravel
Ordering data
Product type description | AZ/AZM201-B1-LT
Article number (order number) | 103013493
EAN (European Article Number) | 4030661493411
eCl@ss number, version 12.0 | 27-27-26-06
eCl@ss number, version 11.0 | 27-27-26-06
eCl@ss number, version 9.0 | 27-27-26-06
ETIM number, version 7.0 | EC001487
ETIM number, version 6.0 | EC001487
Approvals - Standards
Note | Certification in combination with the AZ /AZM 201 devices
General data
Actuating direction | left
Housing material | Glass-fibre, reinforced thermoplastic
Material of the actuator | Zinc die-cast
Gross weight | 240 g
Mechanical data
Mechanical life, minimum | 1,000,000 Operations
Holding force FZh in accordance with EN ISO 14119 | 2,000 N
Holding force Fmax, maximum | 2,600 N
Mechanical data - Dimensions
Length of the actuator | 50 mm
Width of the actuator | 84 mm
Height of the actuator | 115 mm
Scope of delivery
Scope of delivery | The safety switch / solenoid interlock and the actuator unit must be ordered separately.: The safety switch / solenoid interlock and the actuator unit must be ordered separately.
Schmersal, Inc., 115 E Stevens Ave, Suite 208, Valhalla, NY 10595
The details and data referred to have been carefully checked. Images may diverge from original. Further technical data can be found in the manual. Technical amendments and errors possible.
Generated on: 3/25/2025, 10:24 AM