## Worksheet
INDICATOR LAMP G24 -M20
red LED and green LED To be screwed in cable entries M 20 x 1.5 white lens (clear)
Ordering data
Product type description | INDICATOR LAMP G24 -M20
Article number (order number) | 101150877
EAN (European Article Number) | 4030661287959
eCl@ss number, version 12.0 | 27-37-12-11
eCl@ss number, version 11.0 | 27-37-12-11
eCl@ss number, version 9.0 | 27-37-12-11
ETIM number, version 7.0 | EC000223
ETIM number, version 6.0 | EC000223
General data
Gross weight | 15 g
Mechanical data
Tightening torque, maximum | 1.5 Nm
Ambient conditions
Degree of protection | IP67
Ambient temperature | -5 ... +70 °C
Electrical data
Rated operating voltage | 24 VDC
Operating current | 20 mA
Status indication
Colour of the LED | Green Red
Schmersal, Inc., 115 E Stevens Ave, Suite 208, Valhalla, NY 10595
The details and data referred to have been carefully checked. Images may diverge from original. Further technical data can be found in the manual. Technical amendments and errors possible.
Generated on: 10/19/2024, 1:45 AM