## Worksheet
EF10.2
Screw connection Mounting flange position 2 21-22 (Contact labelling)
Ordering data
Product type description | EF10.2
Article number (order number) | 101006536
EAN (European Article Number) | 4250116201129
eCl@ss number, version 12.0 | 27-37-13-02
eCl@ss number, version 11.0 | 27-37-13-02
eCl@ss number, version 9.0 | 27-37-13-02
ETIM number, version 7.0 | EC000041
ETIM number, version 6.0 | EC000041
Approvals - Standards
Certificates | cULus CCC
General data
Standards | EN IEC 60947-5-1 EN IEC 60947-1
Versions | Contact element
Design | Slow action
Housing material | Plastic, glass-fibre reinforced thermoplastic, self-extinguishing
Gross weight | 19 g
General data - Features
Number of normally closed (NC) | 1
Mechanical data
Installation instructions | pluggable
Mechanical life, minimum | 10,000,000 Operations
Positive break travel | 2 mm
Contact opening | 1 mm
Note Bounce duration | Bounce duration at an Actuating speed of 100mm/s
Mounting flange position | 1
Mechanical data - Connection technique
Termination | Screw terminals
Cable section, minimum | 0.5 mm², rigid 0.5 mm², flexible
Cable section, maximum | 2.5 mm², rigid 1.5 mm², flexible
Note | All indications including the conductor ferrules.
Mechanical data - Dimensions
Length | 46 mm
Width | 10 mm
Depth | 60 mm
Ambient conditions
Degree of protection of the switch rooms | IP40
Degree of protection of clips or terminals | IP20
Ambient temperature | -25 ... +80 °C
Restistance to shock | 110 g / 4 ms
Resistant to vibration | Resistance to vibration: 20 g / 10…200 Hz
Ambient conditions - Insulation values
Rated insulation voltage Ui | 400 V
Electrical data
Thermal test current | 10 A
Utilisation category AC-15 | 230 VAC
Utilisation category AC-15 | 8 A
Utilisation category DC-13 | 24 VDC
Utilisation category DC-13 | 5 A
Suitable for low-voltages | ≥ 5 V / ≥ 3.2 mA
Switching element | Opener (NC)
Switching principle | Slow action
Bounce duration, maximum | 5 ms
Maximum switching frequency | 1,200 /h
Material of the contacts, electrical | Silver
Contact labelling | 21-22
Schmersal, Inc., 115 E Stevens Ave, Suite 208, Valhalla, NY 10595
The details and data referred to have been carefully checked. Images may diverge from original. Further technical data can be found in the manual. Technical amendments and errors possible.
Generated on: 5/21/2024, 2:59 AM