## Worksheet
AZ 15 ZO-2036-3
| Thermoplastic enclosure Double-insulated Long life 52 mm x 75 mm x 30 mm Universal coding | Large wiring compartment High level of contact reliability with low voltages and currents Slotted holes for adjustment, circular holes for location Insensitive to soiling
Ordering data
Product type description | AZ 15 ZO-2036-3
Article number (order number) | 101118473
EAN (European Article Number) | 4030661037745
eCl@ss number, version 12.0 | 27-27-26-02
eCl@ss number, version 11.0 | 27-27-26-02
eCl@ss number, version 9.0 | 27-27-26-02
ETIM number, version 7.0 | EC002592
ETIM number, version 6.0 | EC002592
Approvals - Standards
Certificates | TÜV cULus
General data
Coding level according to EN ISO 14119 | Low
Housing material | Plastic, glass-fibre reinforced thermoplastic, self-extinguishing
Gross weight | 100 g
General data - Features
Ejection force | Yes
Suitable for elevators | Yes
Number of safety contacts | 1
<table><tr><td>Safety classification</td></tr></table>
Vorschriften | EN ISO 13849-1 EN IEC 60947-5-1
Mission time | 20 Year(s)
Safety classification - Safety outputs
B10D Normally-closed contact (NC) | 2,000,000 Operations
Mechanical data
Mechanical life, minimum | 1,000,000 Operations
Positive break travel | 8 mm
Positive break force, minimum | 10 N
Actuating speed, maximum | 2 m/s
Mechanical data - Connection technique
Termination | Screw terminals M20 x 1.5
Cable section, minimum | 0.25 mm²
Cable section, maximum | 2.5 mm²
Note | All indications including the conductor ferrules.
Mechanical data - Dimensions
Length of sensor | 30 mm
Width of sensor | 52 mm
Height of sensor | 75 mm
Ambient conditions
Degree of protection | IP67
Ambient temperature | -30 ... +80 °C
Ambient conditions - Insulation values
Rated insulation voltage Ui | 500 V
Rated impulse withstand voltage Uimp | 6 kV
Electrical data
Thermal test current | 10 A
Switching element | Opener (NC)
Switching principle | Slow action
Material of the contacts, electrical | Silver
Electrical data - Safety contacts
Voltage, Utilisation category AC-15 | 230 VAC
Current, Utilisation category AC-15 | 4 A
Voltage, Utilisation category DC-13 | 24 VDC
Current, Utilisation category DC-13 | 4 A
Scope of delivery
Scope of delivery | The actuator is included in the scope of delivery
Schmersal, Inc., 115 E Stevens Ave, Suite 208, Valhalla, NY 10595
The details and data referred to have been carefully checked. Images may diverge from original. Further technical data can be found in the manual. Technical amendments and errors possible.
Generated on: 6/11/2025, 6:21 AM