## Worksheet
T3Z 068-22YRG
2 switches in one enclosure Metal enclosure two-side operation / wire up to 2 x 50 m long Robust design Low actuating force
Ordering data
Product type description | T3Z 068-22YRG
Article number (order number) | 101087883
EAN (European Article Number) | 4030661057231
eCl@ss number, version 12.0 | 27-27-06-01
eCl@ss number, version 11.0 | 27-27-06-01
eCl@ss number, version 9.0 | 27-27-06-01
ETIM number, version 7.0 | EC000030
ETIM number, version 6.0 | EC000030
Approvals - Standards
Certificates | cULus CCC
General data
Standards | EN ISO 13850 EN IEC 60947-5-1 EN IEC 60947-5-5
Housing material | Grey cast iron, painted
Material of the housing cover | Grey cast iron, painted
Length of the wire, maximum | 50 m
Gross weight | 4,835 g
General data - Features
Indicator lamp | Yes
Reset by pull ring | Yes
Number of auxiliary contacts | 2
Number of safety contacts | 2
<table><tr><td>Safety classification</td></tr></table>
Vorschriften | EN ISO 13849-1
Mission time | 20 Year(s)
Safety classification - Safety outputs
B10D Normally-closed contact (NC) | 100,000 Operations
Mechanical data
Actuating element | Roller lever N300
Mechanical life, minimum | 50,000 Operations
Positive break angle | 32 °
Actuating force, maximum | 50 N
Note (Actuating force) | 30 N in wire direction
Actuation direction | Each time 75° right-hand side and left-hand side rotation
Positive break force, minimum | 50 N
Positive break torque | 0.2 Nm
Mechanical data - Connection technique
Termination | Screw terminals M20 x 1.5
Cable section, minimum | 0.75 mm²
Cable section, maximum | 1.5 mm²
Note | All indications including the conductor ferrules.
Ambient conditions
Degree of protection | IP65
Ambient temperature | -30 ... +90 °C
Ambient conditions - Insulation values
Rated insulation voltage Ui | 250 VAC
Rated impulse withstand voltage Uimp | 4 kV
Electrical data
Thermal test current | 10 A
Utilisation category AC-15 | 230 VAC
Utilisation category AC-15 | 2.5 A
Utilisation category DC-13 | 24 VDC
Utilisation category DC-13 | 6 A
Electrical power consumption | 5 W
Switching element | NO contact, NC contact
Switching principle | Slow action
Material of the contacts, electrical | Silver
Status indication
Colour of the indicator lamp | Yellow
Note
Note (General) | At 3 m distance intermediate wire supports are required, see accessories
Schmersal, Inc., 115 E Stevens Ave, Suite 208, Valhalla, NY 10595
The details and data referred to have been carefully checked. Images may diverge from original. Further technical data can be found in the manual. Technical amendments and errors possible.
Generated on: 6/12/2025, 6:17 PM